## Statistic list
Category | Scope | Machine Location | Software Module | Statistic Group Name | Group Context | Statistic Name | Complete Statistic Name | Description | Type | Units | Size (bytes) | Min-Asn-Branch | Comments | Audience
DNS | NEXUS | NAP | NAP | NAP_NEXUS_DNS | number | N_REQS | nap_nx_dns_n_reqs | Total number of DNS Client Queries read | Counter64 | Packets | 8 | 0.0.0
DNS | NEXUS | NAP | NAP | NAP_NEXUS_DNS | number | RESP_REWRITTEN | nap_nx_dns_resp_rewritten | Total number of App DNS responses which are rewritten | Counter64 | Packets | 8 | 0.0.0
DNS | NEXUS | NAP | NAP | NAP_NEXUS_DNS | number | ERR_FORWARDED_REQUEST | nap_nx_dns_err_forwarded_request | Total number of errors on forwarded requests | Counter64 | Packets | 8 | 0.0.0
DNS | NEXUS | NAP | NAP | NAP_NEXUS_DNS | number | RESP_PATH_DOWN | nap_nx_dns_resp_path_down | Total number of App DNS responses which weren't rewritten because the path was down | Counter64 | Packets | 8 | 0.0.0
DNS | NEXUS | NAP | NAP | NAP_NEXUS_DNS | number | RESP_SKIP_AAAA | nap_nx_dns_resp_skip_aaaa | Total number of App DNS responses which weren't rewritten due to being AAAA | Counter64 | Packets | 8 | 0.0.0
DNS | NEXUS | NAP | NAP | NAP_NEXUS_DNS | number | RESP_SKIP_TC | nap_nx_dns_resp_skip_tc | Total number of App DNS responses which weren't rewritten due to being truncated | Counter64 | Packets | 8 | 0.0.0
DNS | NEXUS | NAP | NAP | NAP_NEXUS_DNS | number | TOTAL_QUERY | nap_nx_dns_total_query | Total number of DNS queries | Counter64 | Packets | 8 | 0.0.0
DNS | NEXUS | NAP | NAP | NAP_NEXUS_DNS | number | UNCONFIG_RESP | nap_nx_dns_unconfig_resp | Total number of DNS unconfigured responses - not rewritten or rerouted | Counter64 | Packets | 8 | 0.0.0
DNS | NEXUS | NAP | NAP | NAP_NEXUS_DNS | number | RESP_REROUTED | nap_nx_dns_resp_rerouted | Total number of App DNS responses which are rerouted (unused) | Counter64 | Packets | 8 | 0.0.0
DNS | NEXUS | NAP | NAP | NAP_NEXUS_DNS | number | ACCM_FLOW_CNT | nap_nx_dns_accm_flow_cnt | Total number of App accm flows (unused) | Counter64 | Packets | 8 | 0.0.0
DNS | NEXUS | NAP | NAP | NAP_NEXUS_DNS | number | VIA_UNREACHABLE | nap_nx_dns_via_unreachable | Total number of App via unreachable flows (unused) | Counter64 | Packets | 8 | 0.0.0
DNS | NEXUS | NAP | NAP | NAP_NEXUS_DNS | number | CL_CACHE_MISS | nap_nx_dns_cl_cache_miss | Total number of App classify cache miss flows (unused) | Counter64 | Packets | 8 | 0.0.0
DNS | NEXUS | NAP | NAP | NAP_NEXUS_DNS | number | ACCM_ID_MISS | nap_nx_dns_accm_id_miss | Total number of App accm_id missing flows (unused) | Counter64 | Packets | 8 | 0.0.0
DNS | NEXUS | NAP | NAP | NAP_NEXUS_DNS | number | TOTAL_CONFIG_QUERY | nap_nx_dns_total_config_query | Total number of queries mapped to any configured app | Counter64 | Packets | 8 | 0.0.0
DNS | NEXUS | NAP | NAP | NAP_NEXUS_DNS | number | RESP_AAAA_FALLBACK | nap_nx_dns_resp_aaaa_fallback | Total number of App DNS responses which weren't rewritten because of AAAA fallback | Counter64 | Packets | 8 | 0.0.0
DNS | NEXUS | NAP | NAP | NAP_NEXUS_DNS | number | RESP_NXDOMAIN | nap_nx_dns_resp_nxdomain | Total number of App DNS responses which weren't rewritten because of nxdomain error | Counter64 | Packets | 8 | 0.0.0
DNS | NEXUS | NAP | NAP | NAP_NEXUS_DNS | number | APP_QUERY | nap_nx_dns_app_query | Total number of App rewrite queries | Counter64 | Packets | 8 | 0.0.0
DNS | NEXUS | NAP | NAP | NAP_NEXUS_DNS | number | APP_TOTAL_RESP | nap_nx_dns_app_total_resp | Total number of App rewrite responses | Counter64 | Packets | 8 | 0.0.0
DNS | NEXUS | NAP | NAP | NAP_NEXUS_DNS | number | TOTAL_QUERY_THROUGH_M1 | nap_nx_dns_total_query_through_m1 | Total number of dns queries through m1 | Counter64 | Packets | 8 | 0.0.0
DNS | NEXUS | NAP | NAP | NAP_NEXUS_DNS | number | TOTAL_QUERY_THROUGH_M2 | nap_nx_dns_total_query_through_m2 | Total number of dns queries through m2 | Counter64 | Packets | 8 | 0.0.0
DNS | NEXUS | NAP | NAP | NAP_NEXUS_DNS | number | TOTAL_QUERY_THROUGH_F1 | nap_nx_dns_total_query_through_f1 | Total number of dns queries through f1/fm1 | Counter64 | Packets | 8 | 0.0.0
DNS | NEXUS | NAP | NAP | NAP_NEXUS_DNS | number | TOTAL_QUERY_THROUGH_F2 | nap_nx_dns_total_query_through_f2 | Total number of dns queries through f2/fm2 | Counter64 | Packets | 8 | 0.0.0
DNS | NEXUS | NAP | NAP | NAP_NEXUS_DNS | number | TOTAL_SKIP_DELAY | nap_nx_dns_total_skip_delay | Total number of DNS responses we skipped on delaying due to burst | Counter64 | Packets | 8 | 2.6.0
CHP | NEXUS | NAP | NAP | NAP_NEXUS_CHP | number | CH_RX_BYTES | nap_nx_chp_ch_rx_bytes | Total number of packets bytes for a channel | Counter64 | Bytes | 8 | 0.0.0
CHP | NEXUS | NAP | NAP | NAP_NEXUS_CHP | number | CH_RX_PKTS | nap_nx_chp_ch_rx_pkts | Total number of packets received for a channel | Counter32 | Packets | 4 | 0.0.0
CHP | NEXUS | NAP | NAP | NAP_NEXUS_CHP | number | CH_RX_CTRL_BYTES | nap_nx_chp_ch_rx_ctrl_bytes | Total number of bytes of control traffic received for the channel | Counter64 | Bytes | 8 | 0.0.0
CHP | NEXUS | NAP | NAP | NAP_NEXUS_CHP | number | CH_RX_CTRL_PKTS | nap_nx_chp_ch_rx_ctrl_pkts | Total number of control packets received for the channel | Counter32 | Packets | 4 | 0.0.0
CHP | NEXUS | NAP | NAP | NAP_NEXUS_CHP | number | CH_RX_LOST_PKTS | nap_nx_chp_ch_rx_lost_pkts | Total number of packets lost for the channel | Counter32 | Packets | 4 | 0.0.0
CHP | NEXUS | NAP | NAP | NAP_NEXUS_CHP | number | CH_RX_REORDERED_PKTS | nap_nx_chp_ch_rx_reordered_pkts | Total number of reordered packets for the channel | Counter32 | Packets | 4 | 0.0.0
CHP | NEXUS | NAP | NAP | NAP_NEXUS_CHP | number | CH_RX_ERROR_PKTS | nap_nx_chp_ch_rx_error_pkts | Total number of packets with receive error for the channel | Counter32 | Packets | 4 | 0.0.0
CHP | NEXUS | NAP | NAP | NAP_NEXUS_CHP | number | CH_TX_BYTES | nap_nx_chp_ch_tx_bytes | Total number of bytes transmitted for the channel | Counter64 | Bytes | 8 | 0.0.0
CHP | NEXUS | NAP | NAP | NAP_NEXUS_CHP | number | CH_TX_PKTS | nap_nx_chp_ch_tx_pkts | Total number of packets transmitted for the channel | Counter32 | Packets | 4 | 0.0.0
CHP | NEXUS | NAP | NAP | NAP_NEXUS_CHP | number | CH_TX_CTRL_BYTES | nap_nx_chp_ch_tx_ctrl_bytes | Total number of bytes of control traffic transmitted for the channel | Counter64 | Bytes | 8 | 0.0.0
CHP | NEXUS | NAP | NAP | NAP_NEXUS_CHP | number | CH_TX_CTRL_PKTS | nap_nx_chp_ch_tx_ctrl_pkts | Total number of control packets transmitted for the channel | Counter32 | Packets | 4 | 0.0.0
CHP | NEXUS | NAP | NAP | NAP_NEXUS_CHP | number | CH_PATH1_RX_BYTES | nap_nx_chp_ch_path1_rx_bytes | Total number of bytes received on path 1 | Counter64 | Bytes | 8 | 0.0.0
CHP | NEXUS | NAP | NAP | NAP_NEXUS_CHP | number | CH_PATH1_RX_PKTS | nap_nx_chp_ch_path1_rx_pkts | Total number of packets received on path 1 | Counter32 | Packets | 4 | 0.0.0
CHP | NEXUS | NAP | NAP | NAP_NEXUS_CHP | number | CH_PATH1_RX_CTRL_BYTES | nap_nx_chp_ch_path1_rx_ctrl_bytes | Total number of bytes of control traffic received on path 1 | Counter64 | Bytes | 8 | 0.0.0
CHP | NEXUS | NAP | NAP | NAP_NEXUS_CHP | number | CH_PATH1_RX_CTRL_PKTS | nap_nx_chp_ch_path1_rx_ctrl_pkts | Total number of control packets received on path 1 | Counter32 | Packets | 4 | 0.0.0
CHP | NEXUS | NAP | NAP | NAP_NEXUS_CHP | number | CH_PATH1_TX_BYTES | nap_nx_chp_ch_path1_tx_bytes | Total number of bytes transmitted on path 1 | Counter64 | Bytes | 8 | 0.0.0
CHP | NEXUS | NAP | NAP | NAP_NEXUS_CHP | number | CH_PATH1_TX_PKTS | nap_nx_chp_ch_path1_tx_pkts | Total number of packets transmitted on path 1 | Counter32 | Packets | 4 | 0.0.0
CHP | NEXUS | NAP | NAP | NAP_NEXUS_CHP | number | CH_PATH1_TX_CTRL_BYTES | nap_nx_chp_ch_path1_tx_ctrl_bytes | Total number of bytes of control traffic transmitted on path 1 | Counter64 | Bytes | 8 | 0.0.0
CHP | NEXUS | NAP | NAP | NAP_NEXUS_CHP | number | CH_PATH1_TX_CTRL_PKTS | nap_nx_chp_ch_path1_tx_ctrl_pkts | Total number of control packets transmitted on path 1 | Counter32 | Packets | 4 | 0.0.0
CHP | NEXUS | NAP | NAP | NAP_NEXUS_CHP | number | CH_PATH1_LOSS_PERCENT | nap_nx_chp_ch_path1_loss_percent | Percent loss of a path 1 of the channel | Gauge32 | Percentage | 4 | 0.0.0
CHP | NEXUS | NAP | NAP | NAP_NEXUS_CHP | number | CH_PATH1_HB_RTT_1MIN_MIN | nap_nx_chp_ch_path1_hb_rtt_1min_min | Path 1 heartbeat RTT 1 minute minimum | Gauge32 | milliseconds | 4 | 0.0.0
CHP | NEXUS | NAP | NAP | NAP_NEXUS_CHP | number | CH_PATH1_HB_RTT_1MIN_MAX | nap_nx_chp_ch_path1_hb_rtt_1min_max | Path 1 heartbeat RTT 1 minute maximum | Gauge32 | milliseconds | 4 | 0.0.0
CHP | NEXUS | NAP | NAP | NAP_NEXUS_CHP | number | CH_PATH1_HB_RTT_1MIN_AVG | nap_nx_chp_ch_path1_hb_rtt_1min_avg | Path 1 heartbeat RTT 1 minute average | Gauge32 | milliseconds | 4 | 0.0.0
CHP | NEXUS | NAP | NAP | NAP_NEXUS_CHP | number | CH_PATH1_RX_DATA_DUP_PKTS | nap_nx_chp_ch_path1_rx_data_dup_pkts | Total number of duplilcated packets received on path 1 | Counter32 | Packets | 4 | 0.0.0
CHP | NEXUS | NAP | NAP | NAP_NEXUS_CHP | number | CH_PATH1_RX_DATA_DUP_BYTES | nap_nx_chp_ch_path1_rx_data_dup_bytes | Total number of duplicated bytes received on path 1 | Counter64 | Bytes | 8 | 0.0.0
CHP | NEXUS | NAP | NAP | NAP_NEXUS_CHP | number | CH_PATH1_RX_DATA_HDR_BYTES | nap_nx_chp_ch_path1_rx_data_hdr_bytes | Total number of CHP header bytes received on path 1 | Counter64 | Bytes | 8 | 0.0.0
CHP | NEXUS | NAP | NAP | NAP_NEXUS_CHP | number | CH_PATH1_TX_DATA_DUP_PKTS | nap_nx_chp_ch_path1_tx_data_dup_pkts | Total number of duplicated packets transmitted on path 1 | Counter32 | Packets | 4 | 0.0.0
CHP | NEXUS | NAP | NAP | NAP_NEXUS_CHP | number | CH_PATH1_TX_DATA_DUP_BYTES | nap_nx_chp_ch_path1_tx_data_dup_bytes | Total number of duplicated bytes transmitted on path 1 | Counter64 | Bytes | 8 | 0.0.0
CHP | NEXUS | NAP | NAP | NAP_NEXUS_CHP | number | CH_PATH1_TX_DATA_HDR_BYTES | nap_nx_chp_ch_path1_tx_data_hdr_bytes | Total number of CHP header bytes transmitted on path 1 | Counter64 | Bytes | 8 | 0.0.0
CHP | NEXUS | NAP | NAP | NAP_NEXUS_CHP | number | CH_PATH2_RX_BYTES | nap_nx_chp_ch_path2_rx_bytes | Total number of bytes received on path 2 | Counter64 | Bytes | 8 | 0.0.0
CHP | NEXUS | NAP | NAP | NAP_NEXUS_CHP | number | CH_PATH2_RX_PKTS | nap_nx_chp_ch_path2_rx_pkts | Total number of packets received on path 2 | Counter32 | Packets | 4 | 0.0.0
CHP | NEXUS | NAP | NAP | NAP_NEXUS_CHP | number | CH_PATH2_RX_CTRL_BYTES | nap_nx_chp_ch_path2_rx_ctrl_bytes | Total number of bytes of control traffic received on path 2 | Counter64 | Bytes | 8 | 0.0.0
CHP | NEXUS | NAP | NAP | NAP_NEXUS_CHP | number | CH_PATH2_RX_CTRL_PKTS | nap_nx_chp_ch_path2_rx_ctrl_pkts | Total number of control packets received on path 2 | Counter32 | Packets | 4 | 0.0.0
CHP | NEXUS | NAP | NAP | NAP_NEXUS_CHP | number | CH_PATH2_TX_BYTES | nap_nx_chp_ch_path2_tx_bytes | Total number of bytes transmitted on path 2 | Counter64 | Bytes | 8 | 0.0.0
CHP | NEXUS | NAP | NAP | NAP_NEXUS_CHP | number | CH_PATH2_TX_PKTS | nap_nx_chp_ch_path2_tx_pkts | Total number of packets transmitted on path 2 | Counter32 | Packets | 4 | 0.0.0
CHP | NEXUS | NAP | NAP | NAP_NEXUS_CHP | number | CH_PATH2_TX_CTRL_BYTES | nap_nx_chp_ch_path2_tx_ctrl_bytes | Total number of bytes of control traffic transmitted on path 2 | Counter64 | Bytes | 8 | 0.0.0
CHP | NEXUS | NAP | NAP | NAP_NEXUS_CHP | number | CH_PATH2_TX_CTRL_PKTS | nap_nx_chp_ch_path2_tx_ctrl_pkts | Total number of control packets transmitted on path 2 | Counter32 | Packets | 4 | 0.0.0
CHP | NEXUS | NAP | NAP | NAP_NEXUS_CHP | number | CH_PATH2_LOSS_PERCENT | nap_nx_chp_ch_path2_loss_percent | Percent loss of a path 2 of the channel | Gauge32 | Percentage | 4 | 0.0.0
CHP | NEXUS | NAP | NAP | NAP_NEXUS_CHP | number | CH_PATH2_HB_RTT_1MIN_MIN | nap_nx_chp_ch_path2_hb_rtt_1min_min | Path 2 heartbeat RTT 1 minute minimum | Gauge32 | milliseconds | 4 | 0.0.0
CHP | NEXUS | NAP | NAP | NAP_NEXUS_CHP | number | CH_PATH2_HB_RTT_1MIN_MAX | nap_nx_chp_ch_path2_hb_rtt_1min_max | Path 2 heartbeat RTT 1 minute maximum | Gauge32 | milliseconds | 4 | 0.0.0
CHP | NEXUS | NAP | NAP | NAP_NEXUS_CHP | number | CH_PATH2_HB_RTT_1MIN_AVG | nap_nx_chp_ch_path2_hb_rtt_1min_avg | Path 2 heartbeat RTT 1 minute average | Gauge32 | milliseconds | 4 | 0.0.0
CHP | NEXUS | NAP | NAP | NAP_NEXUS_CHP | number | CH_PATH2_RX_DATA_DUP_PKTS | nap_nx_chp_ch_path2_rx_data_dup_pkts | Total number of duplilcated packets received on path 2 | Counter32 | Packets | 4 | 0.0.0
CHP | NEXUS | NAP | NAP | NAP_NEXUS_CHP | number | CH_PATH2_RX_DATA_DUP_BYTES | nap_nx_chp_ch_path2_rx_data_dup_bytes | Total number of duplicated bytes received on path 2 | Counter64 | Bytes | 8 | 0.0.0
CHP | NEXUS | NAP | NAP | NAP_NEXUS_CHP | number | CH_PATH2_RX_DATA_HDR_BYTES | nap_nx_chp_ch_path2_rx_data_hdr_bytes | Total number of CHP header bytes received on path 2 | Counter64 | Bytes | 8 | 0.0.0
CHP | NEXUS | NAP | NAP | NAP_NEXUS_CHP | number | CH_PATH2_TX_DATA_DUP_PKTS | nap_nx_chp_ch_path2_tx_data_dup_pkts | Total number of duplicated packets transmitted on path 2 | Counter32 | Packets | 4 | 0.0.0
CHP | NEXUS | NAP | NAP | NAP_NEXUS_CHP | number | CH_PATH2_TX_DATA_DUP_BYTES | nap_nx_chp_ch_path2_tx_data_dup_bytes | Total number of duplicated bytes transmitted on path 2 | Counter64 | Bytes | 8 | 0.0.0
CHP | NEXUS | NAP | NAP | NAP_NEXUS_CHP | number | CH_PATH2_TX_DATA_HDR_BYTES | nap_nx_chp_ch_path2_tx_data_hdr_bytes | Total number of CHP header bytes transmitted on path 2 | Counter64 | Bytes | 8 | 0.0.0
CHP | NEXUS | NAP | NAP | NAP_NEXUS_CHP | number | CH_LINK1_RX_BYTES | nap_nx_chp_ch_link1_rx_bytes | Total number of bytes received on link 1 | Counter64 | Bytes | 8 | 0.0.0
CHP | NEXUS | NAP | NAP | NAP_NEXUS_CHP | number | CH_LINK1_RX_PKTS | nap_nx_chp_ch_link1_rx_pkts | Total number of packets received on link 1 | Counter32 | Packets | 4 | 0.0.0
CHP | NEXUS | NAP | NAP | NAP_NEXUS_CHP | number | CH_LINK1_TX_BYTES | nap_nx_chp_ch_link1_tx_bytes | Total number of bytes transmitted on link 1 | Counter64 | Bytes | 8 | 0.0.0
CHP | NEXUS | NAP | NAP | NAP_NEXUS_CHP | number | CH_LINK1_TX_PKTS | nap_nx_chp_ch_link1_tx_pkts | Total number of packets transmitted on link 1 | Counter32 | Packets | 4 | 0.0.0
CHP | NEXUS | NAP | NAP | NAP_NEXUS_CHP | number | CH_LINK2_RX_BYTES | nap_nx_chp_ch_link2_rx_bytes | Total number of bytes received on link 2 | Counter64 | Bytes | 8 | 0.0.0
CHP | NEXUS | NAP | NAP | NAP_NEXUS_CHP | number | CH_LINK2_RX_PKTS | nap_nx_chp_ch_link2_rx_pkts | Total number of packets received on link 2 | Counter32 | Packets | 4 | 0.0.0
CHP | NEXUS | NAP | NAP | NAP_NEXUS_CHP | number | CH_LINK2_TX_BYTES | nap_nx_chp_ch_link2_tx_bytes | Total number of bytes transmitted on link 2 | Counter64 | Bytes | 8 | 0.0.0
CHP | NEXUS | NAP | NAP | NAP_NEXUS_CHP | number | CH_LINK2_TX_PKTS | nap_nx_chp_ch_link2_tx_pkts | Total number of packets transmitted on link 2 | Counter32 | Packets | 4 | 0.0.0
CHP | NEXUS | NAP | NAP | NAP_NEXUS_CHP | number | CH_DATA_LOSS_PERCENT | nap_nx_chp_ch_data_loss_percent | Percent loss of data traffic over the channel in the last minute | Gauge32 | Percentage | 4 | 0.0.0
CHP | NEXUS | NAP | NAP | NAP_NEXUS_CHP | number | CH_PATH1_SRTT | nap_nx_chp_ch_path1_srtt | Rolling SRTT estimates through control packets over Path 1 | Gauge32 | milliseconds | 4 | 0.0.0
CHP | NEXUS | NAP | NAP | NAP_NEXUS_CHP | number | CH_PATH2_SRTT | nap_nx_chp_ch_path2_srtt | Rolling SRTT estimates through control packets over Path 2 | Gauge32 | milliseconds | 4 | 0.0.0
CHP | NEXUS | NAP | NAP | NAP_NEXUS_CHP | number | CH_RX_TIMEOUT | nap_nx_chp_ch_rx_timeout | POP to ANAP RX Timeout | Gauge32 | milliseconds | 4 | 0.0.0
CHP | NEXUS | NAP | NAP | NAP_NEXUS_CHP | number | CH_PATH1_ABSOLUTE_REORDERED_DATA_PKTS | nap_nx_chp_ch_path1_absolute_reordered_data_pkts | Total number of absolutely reordered rx data packets on path 1 | Counter32 | Packets | 4 | 0.0.0
CHP | NEXUS | NAP | NAP | NAP_NEXUS_CHP | number | CH_PATH1_RELATIVE_REORDERED_DATA_PKTS | nap_nx_chp_ch_path1_relative_reordered_data_pkts | Total number of relatively reordered rx data packets on path 1 | Counter32 | Packets | 4 | 0.0.0
CHP | NEXUS | NAP | NAP | NAP_NEXUS_CHP | number | CH_PATH2_ABSOLUTE_REORDERED_DATA_PKTS | nap_nx_chp_ch_path2_absolute_reordered_data_pkts | Total number of absolutely reordered rx data packets on path 2 | Counter32 | Packets | 4 | 0.0.0
CHP | NEXUS | NAP | NAP | NAP_NEXUS_CHP | number | CH_PATH2_RELATIVE_REORDERED_DATA_PKTS | nap_nx_chp_ch_path2_relative_reordered_data_pkts | Total number of relatively reordered rx data packets on path 2 | Counter32 | Packets | 4 | 0.0.0
CHP | NEXUS | NAP | NAP | NAP_NEXUS_CHP | number | CH_PRE_CHP_LOST_PKTS | nap_nx_chp_ch_pre_chp_lost_pkts | Total number of data packets that would've been lost before CHP recovery | Counter32 | Packets | 4 | 0.0.0
CHP | NEXUS | NAP | NAP | NAP_NEXUS_CHP | number | CH_PRE_CHP_LOSS_PERCENT | nap_nx_chp_ch_pre_chp_loss_percent | Percentage loss of channel data traffic before CHP recovery | Gauge32 | Percentage | 4 | 0.0.0
CHP | NEXUS | NAP | NAP | NAP_NEXUS_CHP | number | CH_TR_RECOVERED_PKTS | nap_nx_chp_ch_tr_recovered_pkts | Total number of data packets recovered through timed replay | Counter32 | Packets | 4 | 0.0.0
CHP | NEXUS | NAP | NAP | NAP_NEXUS_CHP | number | CH_TR_RECOVERED_PERCENT | nap_nx_chp_ch_tr_recovered_percent | Percentage of data traffic recovered through timed replay | Gauge32 | Percentage | 4 | 0.0.0
CHP | NEXUS | NAP | NAP | NAP_NEXUS_CHP | number | CH_PATH1_DATA_LOST_SEQS | nap_nx_chp_ch_path1_data_lost_seqs | Total data sequences lost over path 1 | Counter32 | Packets | 4 | 0.0.0
CHP | NEXUS | NAP | NAP | NAP_NEXUS_CHP | number | CH_PATH1_DATA_LOSS_PERCENT | nap_nx_chp_ch_path1_data_loss_percent | Percentage loss of data sequences over path 1 | Gauge32 | Percentage | 4 | 0.0.0
CHP | NEXUS | NAP | NAP | NAP_NEXUS_CHP | number | CH_PATH2_DATA_LOST_SEQS | nap_nx_chp_ch_path2_data_lost_seqs | Total data sequences lost over path 2 | Counter32 | Packets | 4 | 0.0.0
CHP | NEXUS | NAP | NAP | NAP_NEXUS_CHP | number | CH_PATH2_DATA_LOSS_PERCENT | nap_nx_chp_ch_path2_data_loss_percent | Percentage loss of data sequences over path 2 | Gauge32 | Percentage | 4 | 0.0.0
CHP | NEXUS | NAP | NAP | NAP_NEXUS_CHP | number | CH_RX_BUFFER_NUM_PKTS_1MIN_AVG | nap_nx_chp_ch_rx_buffer_num_pkts_1min_avg | Number of packets in channel RX buffer 1m average | Gauge32 | Packets | 4 | 0.0.0
CHP | NEXUS | NAP | NAP | NAP_NEXUS_CHP | number | CH_RX_BUFFER_NUM_PKTS_1MIN_MAX | nap_nx_chp_ch_rx_buffer_num_pkts_1min_max | Number of packets in channel RX buffer 1m maximum | Gauge32 | Packets | 4 | 0.0.0
CHP | NEXUS | NAP | NAP | NAP_NEXUS_CHP | number | CH_RX_BUFFER_ADDED_DELAY_1MIN_MIN | nap_nx_chp_ch_rx_buffer_added_delay_1min_min | Added delay over each sequence due to RX buffering 1m minimum | Gauge32 | milliseconds | 4 | 0.0.0
CHP | NEXUS | NAP | NAP | NAP_NEXUS_CHP | number | CH_RX_BUFFER_ADDED_DELAY_1MIN_MAX | nap_nx_chp_ch_rx_buffer_added_delay_1min_max | Added delay over each sequence due to RX buffering 1m maximum | Gauge32 | milliseconds | 4 | 0.0.0
CHP | NEXUS | NAP | NAP | NAP_NEXUS_CHP | number | CH_RX_BUFFER_ADDED_DELAY_1MIN_AVG | nap_nx_chp_ch_rx_buffer_added_delay_1min_avg | Added delay over each sequence due to RX buffering 1m average | Gauge32 | milliseconds | 4 | 0.0.0
CHP | NEXUS | NAP | NAP | NAP_NEXUS_CHP | number | CH_DEJITTER_BUFFER_NUM_PKTS_1MIN_AVG | nap_nx_chp_ch_dejitter_buffer_num_pkts_1min_avg | Number of packets in channel de-jitter buffer 1m average | Gauge32 | Packets | 4 | 0.0.0
CHP | NEXUS | NAP | NAP | NAP_NEXUS_CHP | number | CH_DEJITTER_BUFFER_NUM_PKTS_1MIN_MAX | nap_nx_chp_ch_dejitter_buffer_num_pkts_1min_max | Number of packets in channel de-jitter buffer 1m maximum | Gauge32 | Packets | 4 | 0.0.0
CHP | NEXUS | NAP | NAP | NAP_NEXUS_CHP | number | CH_DEJITTER_ADDED_DELAY_1MIN_MIN | nap_nx_chp_ch_dejitter_added_delay_1min_min | Added delay over each sequence due to de-jittering 1m minimum | Gauge32 | milliseconds | 4 | 0.0.0
CHP | NEXUS | NAP | NAP | NAP_NEXUS_CHP | number | CH_DEJITTER_ADDED_DELAY_1MIN_MAX | nap_nx_chp_ch_dejitter_added_delay_1min_max | Added delay over each sequence due to de-jittering 1m maximum | Gauge32 | milliseconds | 4 | 0.0.0
CHP | NEXUS | NAP | NAP | NAP_NEXUS_CHP | number | CH_DEJITTER_ADDED_DELAY_1MIN_AVG | nap_nx_chp_ch_dejitter_added_delay_1min_avg | Added delay over each sequence due to de-jittering 1m average | Gauge32 | milliseconds | 4 | 0.0.0
CHP | NEXUS | NAP | NAP | NAP_NEXUS_CHP | number | CH_DEJITTER_BUFFERED_NUM_PKTS | nap_nx_chp_ch_dejitter_buffered_num_pkts | Total number of packets de-jitter buffered in the channel | Counter32 | Packets | 4 | 0.0.0
CHP | NEXUS | NAP | NAP | NAP_NEXUS_CHP | number | CH_DEJITTER_FORWARDED_NUM_PKTS | nap_nx_chp_ch_dejitter_forwarded_num_pkts | Total number of packets expired from de-jitter buffer and forwarded in the channel | Counter32 | Packets | 4 | 0.0.0
CHP | NEXUS | NAP | NAP | NAP_NEXUS_CHP_GLOBAL |  | RX_DATA_DUP_PKTS | nap_nx_chp_rx_data_dup_pkts | Total number of duplilcated packets received | Counter32 | Packets | 4 | 0.0.0
CHP | NEXUS | NAP | NAP | NAP_NEXUS_CHP_GLOBAL |  | RX_DATA_DUP_BYTES | nap_nx_chp_rx_data_dup_bytes | Total number of duplicated bytes received | Counter64 | Bytes | 8 | 0.0.0
CHP | NEXUS | NAP | NAP | NAP_NEXUS_CHP_GLOBAL |  | RX_DATA_HDR_BYTES | nap_nx_chp_rx_data_hdr_bytes | Total number of CHP header bytes received | Counter64 | Bytes | 8 | 0.0.0
CHP | NEXUS | NAP | NAP | NAP_NEXUS_CHP_GLOBAL |  | RX_CTRL_BYTES | nap_nx_chp_rx_ctrl_bytes | Total number of bytes of control traffic received | Counter64 | Bytes | 8 | 0.0.0
CHP | NEXUS | NAP | NAP | NAP_NEXUS_CHP_GLOBAL |  | RX_CTRL_PKTS | nap_nx_chp_rx_ctrl_pkts | Total number of control packets received | Counter32 | Packets | 4 | 0.0.0
CHP | NEXUS | NAP | NAP | NAP_NEXUS_CHP_GLOBAL |  | TX_DATA_DUP_PKTS | nap_nx_chp_tx_data_dup_pkts | Total number of duplicated packets transmitted | Counter32 | Packets | 4 | 0.0.0
CHP | NEXUS | NAP | NAP | NAP_NEXUS_CHP_GLOBAL |  | TX_DATA_DUP_BYTES | nap_nx_chp_tx_data_dup_bytes | Total number of duplicated bytes transmitted | Counter64 | Bytes | 8 | 0.0.0
CHP | NEXUS | NAP | NAP | NAP_NEXUS_CHP_GLOBAL |  | TX_DATA_HDR_BYTES | nap_nx_chp_tx_data_hdr_bytes | Total number of CHP header bytes transmitted | Counter64 | Bytes | 8 | 0.0.0
CHP | NEXUS | NAP | NAP | NAP_NEXUS_CHP_GLOBAL |  | TX_CTRL_BYTES | nap_nx_chp_tx_ctrl_bytes | Total number of bytes of control traffic transmitted | Counter64 | Bytes | 8 | 0.0.0
CHP | NEXUS | NAP | NAP | NAP_NEXUS_CHP_GLOBAL |  | TX_CTRL_PKTS | nap_nx_chp_tx_ctrl_pkts | Total number of control packets transmitted | Counter32 | Packets | 4 | 0.0.0
CHP | NEXUS | NAP | NAP | NAP_NEXUS_CHP_GLOBAL |  | LINK1_RX_BYTES | nap_nx_chp_link1_rx_bytes | Total number of bytes received on link 1 | Counter64 | Bytes | 8 | 0.0.0
CHP | NEXUS | NAP | NAP | NAP_NEXUS_CHP_GLOBAL |  | LINK1_RX_PKTS | nap_nx_chp_link1_rx_pkts | Total number of packets received on link 1 | Counter32 | Packets | 4 | 0.0.0
CHP | NEXUS | NAP | NAP | NAP_NEXUS_CHP_GLOBAL |  | LINK1_TX_BYTES | nap_nx_chp_link1_tx_bytes | Total number of bytes transmitted on link 1 | Counter64 | Bytes | 8 | 0.0.0
CHP | NEXUS | NAP | NAP | NAP_NEXUS_CHP_GLOBAL |  | LINK1_TX_PKTS | nap_nx_chp_link1_tx_pkts | Total number of packets transmitted on link 1 | Counter32 | Packets | 4 | 0.0.0
CHP | NEXUS | NAP | NAP | NAP_NEXUS_CHP_GLOBAL |  | LINK2_RX_BYTES | nap_nx_chp_link2_rx_bytes | Total number of bytes received on link 2 | Counter64 | Bytes | 8 | 0.0.0
CHP | NEXUS | NAP | NAP | NAP_NEXUS_CHP_GLOBAL |  | LINK2_RX_PKTS | nap_nx_chp_link2_rx_pkts | Total number of packets received on link 2 | Counter32 | Packets | 4 | 0.0.0
CHP | NEXUS | NAP | NAP | NAP_NEXUS_CHP_GLOBAL |  | LINK2_TX_BYTES | nap_nx_chp_link2_tx_bytes | Total number of bytes transmitted on link 2 | Counter64 | Bytes | 8 | 0.0.0
CHP | NEXUS | NAP | NAP | NAP_NEXUS_CHP_GLOBAL |  | LINK2_TX_PKTS | nap_nx_chp_link2_tx_pkts | Total number of packets transmitted on link 2 | Counter32 | Packets | 4 | 0.0.0
TRAFFIC | NEXUS | NAP | NAP | NAP_NEXUS_TRAFFIC |  | NAP_WAN_LINK1_TX_BYTES | nap_nx_traffic_nap_wan_link1_tx_bytes | Total bytes to wan over link 1, including CHP and non-CHP traffic | Counter64 | Bytes | 8 | 0.0.0 | Includes IP header, TCP header, payload (no L2 headers) | Customer
TRAFFIC | NEXUS | NAP | NAP | NAP_NEXUS_TRAFFIC |  | NAP_WAN_LINK1_RX_BYTES | nap_nx_traffic_nap_wan_link1_rx_bytes | Total bytes from wan over link 1, including CHP and non-CHP traffic | Counter64 | Bytes | 8 | 0.0.0
TRAFFIC | NEXUS | NAP | NAP | NAP_NEXUS_TRAFFIC |  | NAP_WAN_LINK1_TX_PKTS | nap_nx_traffic_nap_wan_link1_tx_pkts | Total packets to wan over link 1, including CHP and non-CHP traffic | Counter32 | Packets | 4 | 0.0.0
TRAFFIC | NEXUS | NAP | NAP | NAP_NEXUS_TRAFFIC |  | NAP_WAN_LINK1_RX_PKTS | nap_nx_traffic_nap_wan_link1_rx_pkts | Total packets from wan over link 1, including CHP and non-CHP traffic | Counter32 | Packets | 4 | 0.0.0
TRAFFIC | NEXUS | NAP | NAP | NAP_NEXUS_TRAFFIC |  | NAP_WAN_LINK2_TX_BYTES | nap_nx_traffic_nap_wan_link2_tx_bytes | Total bytes to wan over link 2, including CHP and non-CHP traffic | Counter64 | Bytes | 8 | 0.0.0 | Includes IP header, TCP header, payload (no L2 headers) | Customer
TRAFFIC | NEXUS | NAP | NAP | NAP_NEXUS_TRAFFIC |  | NAP_WAN_LINK2_RX_BYTES | nap_nx_traffic_nap_wan_link2_rx_bytes | Total bytes from wan over link 2, including CHP and non-CHP traffic | Counter64 | Bytes | 8 | 0.0.0
TRAFFIC | NEXUS | NAP | NAP | NAP_NEXUS_TRAFFIC |  | NAP_WAN_LINK2_TX_PKTS | nap_nx_traffic_nap_wan_link2_tx_pkts | Total packets to wan over link 2, including CHP and non-CHP traffic | Counter32 | Packets | 4 | 0.0.0
TRAFFIC | NEXUS | NAP | NAP | NAP_NEXUS_TRAFFIC |  | NAP_WAN_LINK2_RX_PKTS | nap_nx_traffic_nap_wan_link2_rx_pkts | Total packets from wan over link 2, including CHP and non-CHP traffic | Counter32 | Packets | 4 | 0.0.0
TRAFFIC | NEXUS | NAP | NAP | NAP_NEXUS_TRAFFIC |  | POP_TO_ANAP_RX_INTERCEPT_PKTS | nap_nx_traffic_pop_to_anap_rx_intercept_pkts | Intercept packets POP to ANAP pns | Counter32 | Packets | 4 | 0.0.0
TRAFFIC | NEXUS | NAP | NAP | NAP_NEXUS_TRAFFIC |  | ANAP_TO_POP_TX_INTERCEPT_PKTS | nap_nx_traffic_anap_to_pop_tx_intercept_pkts | Intercept packets from ANAP pns to POP | Counter32 | Packets | 4 | 0.0.0
ITC | ACEMON | NAP | NAP | NAP_ACEMON_DPRM |  | M1_LAST_INTERVAL_LOSS_PERCENTAGE | nap_acemon_itc_m1_last_interval_loss_percentage | Packet loss percentage in the last interval for DPRM M1 interface | Gauge32 | Percentage | 4 | 0.0.0
ITC | ACEMON | NAP | NAP | NAP_ACEMON_DPRM |  | M1_LAST_INTERVAL_PING_LATENCY_MIN | nap_acemon_itc_m1_last_interval_ping_latency_min | Minimum ping latency in the last interval for DPRM M1 interface | Gauge32 | milliseconds | 4 | 0.0.0
ITC | ACEMON | NAP | NAP | NAP_ACEMON_DPRM |  | M1_LAST_INTERVAL_PING_LATENCY_MAX | nap_acemon_itc_m1_last_interval_ping_latency_max | Maximum ping latency in the last interval for DPRM M1 interface | Gauge32 | milliseconds | 4 | 0.0.0
ITC | ACEMON | NAP | NAP | NAP_ACEMON_DPRM |  | M1_LAST_INTERVAL_PING_LATENCY_AVG | nap_acemon_itc_m1_last_interval_ping_latency_avg | Average ping latency in the last interval for DPRM M1 interface | Gauge32 | milliseconds | 4 | 0.0.0
ITC | ACEMON | NAP | NAP | NAP_ACEMON_DPRM |  | M2_LAST_INTERVAL_LOSS_PERCENTAGE | nap_acemon_itc_m2_last_interval_loss_percentage | Packet loss percentage in the last interval for DPRM M1 interface | Gauge32 | Percentage | 4 | 0.0.0
ITC | ACEMON | NAP | NAP | NAP_ACEMON_DPRM |  | M2_LAST_INTERVAL_PING_LATENCY_MIN | nap_acemon_itc_m2_last_interval_ping_latency_min | Minimum ping latency in the last interval for DPRM M1 interface | Gauge32 | milliseconds | 4 | 0.0.0
ITC | ACEMON | NAP | NAP | NAP_ACEMON_DPRM |  | M2_LAST_INTERVAL_PING_LATENCY_MAX | nap_acemon_itc_m2_last_interval_ping_latency_max | Maximum ping latency in the last interval for DPRM M1 interface | Gauge32 | milliseconds | 4 | 0.0.0
ITC | ACEMON | NAP | NAP | NAP_ACEMON_DPRM |  | M2_LAST_INTERVAL_PING_LATENCY_AVG | nap_acemon_itc_m2_last_interval_ping_latency_avg | Average ping latency in the last interval for DPRM M1 interface | Gauge32 | milliseconds | 4 | 0.0.0
PLATFORM | NAP | NAP | CPU | PLATFORM_NAP_CPU |  | UTIL_USER | platform_cpu_util_user | CPU %User | Gauge32 | Percentage | 4 | 0.0.0 |  | NOC
PLATFORM | NAP | NAP | CPU | PLATFORM_NAP_CPU |  | UTIL_KERNEL | platform_cpu_util_kernel | CPU %Kernel | Gauge32 | Percentage | 4 | 0.0.0 |  | NOC
PLATFORM | NAP | NAP | CPU | PLATFORM_NAP_CPU |  | UTIL_IO | platform_cpu_util_io | CPU %I/O | Gauge32 | Percentage | 4 | 0.0.0 |  | NOC
PLATFORM | NAP | NAP | CPU | PLATFORM_NAP_CPU |  | UTIL_IDLE | platform_cpu_util_idle | CPU %Idle | Gauge32 | Percentage | 4 | 0.0.0 |  | NOC
PLATFORM | NAP | NAP | CPU | PLATFORM_NAP_CPU |  | MEMORY_FREE | platform_cpu_memory_free | Memory Free | Gauge32 | Kbytes | 4 | 0.0.0 |  | NOC
PLATFORM | NAP | NAP | CPU | PLATFORM_NAP_CPU |  | MEMORY_USED | platform_cpu_memory_used | Memory Used | Gauge32 | Kbytes | 4 | 0.0.0 |  | NOC
PLATFORM | NAP | NAP | POWER | PLATFORM_NAP_POWER | number | CURRENT_VALUE | platform_power_current_value | Power x sensor value; context id indicates which power is reported | Gauge32 | millivolts | 4 | 0.0.0 |  | NOC
PLATFORM | NAP | NAP | POWER | PLATFORM_NAP_POWER | number | EXPECTED_VALUE | platform_power_expected_value | Power x expected value +/- 10% | Gauge32 | millivolts | 4 | 0.0.0 |  | NOC
PLATFORM | NAP | NAP | FAN | PLATFORM_NAP_FAN | number | SPEED | platform_fan_speed | Fan x RPM; context id indicates which fan is reported | Gauge32 | RPM | 4 | 0.0.0 |  | NOC
PLATFORM | NAP | NAP | TEMPERATURE | PLATFORM_NAP_TEMPERATURE | number | DEGREES | platform_temperature_degrees | Temperature x degrees C; context id indicates which temperature is reported | Gauge32 | Degrees C | 4 | 0.0.0 |  | NOC
PLATFORM | NAP | NAP | DISKSTAT | PLATFORM_NAP_DISKSTAT | number | NUM_READS | platform_diskstat_num_reads | Number of read operations since boot | Counter32 | count | 4 | 0.0.0
PLATFORM | NAP | NAP | DISKSTAT | PLATFORM_NAP_DISKSTAT | number | NUM_WRITES | platform_diskstat_num_writes | Number of write operations since boot | Counter32 | count | 4 | 0.0.0
PLATFORM | NAP | NAP | DISKSTAT | PLATFORM_NAP_DISKSTAT | number | BYTES_READ | platform_diskstat_bytes_read | Number of bytes read since boot | Counter64 | Bytes | 8 | 0.0.0
PLATFORM | NAP | NAP | DISKSTAT | PLATFORM_NAP_DISKSTAT | number | BYTES_WRITTEN | platform_diskstat_bytes_written | Number of bytes written since boot | Counter64 | Bytes | 8 | 0.0.0
PLATFORM | NAP | NAP | DISKSTAT | PLATFORM_NAP_DISKSTAT | number | AVG_READ_TIME | platform_diskstat_avg_read_time | Average read time | Gauge32 | microseconds | 4 | 0.0.0
PLATFORM | NAP | NAP | DISKSTAT | PLATFORM_NAP_DISKSTAT | number | AVG_WRITE_TIME | platform_diskstat_avg_write_time | Average write time | Gauge32 | microseconds | 4 | 0.0.0
PLATFORM | NAP | NAP | DISKSTAT | PLATFORM_NAP_DISKSTAT | number | SIZE_KB | platform_diskstat_size_kb | Total space in KB | Gauge32 | Kbytes | 4 | 0.0.0
PLATFORM | NAP | NAP | DISKSTAT | PLATFORM_NAP_DISKSTAT | number | USED_KB | platform_diskstat_used_kb | Used space in KB | Gauge32 | Kbytes | 4 | 0.0.0
PLATFORM | NAP | NAP | PROCESS | PLATFORM_NAP_PROCESS | number | VSIZE | platform_process_vsize | Process virtual size | Gauge32 | Kbytes | 4 | 0.0.0
PLATFORM | NAP | NAP | PROCESS | PLATFORM_NAP_PROCESS | number | CPU_USER | platform_process_cpu_user | Process CPU usage user space | Gauge32 | percent | 4 | 0.0.0
PLATFORM | NAP | NAP | PROCESS | PLATFORM_NAP_PROCESS | number | CPU_KERNEL | platform_process_cpu_kernel | Process CPU usage kernel space | Gauge32 | percent | 4 | 0.0.0
PLATFORM | NAP | NAP | PROCESS | PLATFORM_NAP_PROCESS | number | CPU_TOTAL | platform_process_cpu_total | Process CPU usage overall | Gauge32 | percent | 4 | 0.0.0
MONITOR | ACEMON | NAP | WGET | MONITOR_ACEMON_WGET | number | STATCODE | monitor_wget_statcode | Wget monitor status code (HTTP protocol) | Gauge32 | - | 4 | 0.0.0
MONITOR | ACEMON | NAP | WGET | MONITOR_ACEMON_WGET | number | CONNECT_TIME | monitor_wget_connect_time | Wget monitor connect time | Gauge32 | milliseconds | 4 | 0.0.0
MONITOR | ACEMON | NAP | WGET | MONITOR_ACEMON_WGET | number | XFER_TIME | monitor_wget_xfer_time | Wget monitor transfer time | Gauge32 | milliseconds | 4 | 0.0.0
MONITOR | ACEMON | NAP | WGET | MONITOR_ACEMON_WGET | number | LEN_BYTES | monitor_wget_len_bytes | Wget monitor file transfer length | Gauge32 | Bytes | 4 | 0.0.0
MONITOR | ACEMON | NAP | WGET | MONITOR_ACEMON_WGET | number | ORIG_BYTES | monitor_wget_orig_bytes | Wget monitor uncompressed bytes transferred | Gauge32 | Bytes | 4 | 0.0.0
MONITOR | ACEMON | NAP | WGET | MONITOR_ACEMON_WGET | number | COMP_BYTES | monitor_wget_comp_bytes | Wget monitor compressed bytes transferred | Gauge32 | Bytes | 4 | 0.0.0
MONITOR | ACEMON | NAP | A2A | MONITOR_ACEMON_A2A | number | STATCODE | monitor_a2a_statcode | Site-to-site wget monitor status code (HTTP protocol) | Gauge32 | - | 4 | 0.0.0
MONITOR | ACEMON | NAP | A2A | MONITOR_ACEMON_A2A | number | CONNECT_TIME | monitor_a2a_connect_time | Site-to-site wget monitor connect time | Gauge32 | milliseconds | 4 | 0.0.0
MONITOR | ACEMON | NAP | A2A | MONITOR_ACEMON_A2A | number | XFER_TIME | monitor_a2a_xfer_time | Site-to-site wget monitor transfer time | Gauge32 | milliseconds | 4 | 0.0.0
MONITOR | ACEMON | NAP | A2A | MONITOR_ACEMON_A2A | number | LEN_BYTES | monitor_a2a_len_bytes | Site-to-site wget monitor file transfer length | Gauge32 | Bytes | 4 | 0.0.0
MONITOR | ACEMON | NAP | A2A | MONITOR_ACEMON_A2A | number | PING_TIMESTAMP | monitor_a2a_ping_timestamp | Site-to-site ping timestamp (rx on APAN) | Gauge32 | seconds | 4 | 0.0.0
MONITOR | ACEMON | NAP | A2A | MONITOR_ACEMON_A2A | number | PING_TX | monitor_a2a_ping_tx | Site-to-site ping transmit count within interval | Gauge32 | - | 4 | 0.0.0
MONITOR | ACEMON | NAP | A2A | MONITOR_ACEMON_A2A | number | PING_RX | monitor_a2a_ping_rx | Site-to-site ping receive count within interval | Gauge32 | - | 4 | 0.0.0
MONITOR | ACEMON | NAP | A2A | MONITOR_ACEMON_A2A | number | PING_RTT | monitor_a2a_ping_rtt | Site-to-site ping average RTT within interval | Gauge32 | milliseconds | 4 | 0.0.0
MONITOR | ACEMON | NAP | BYPWGET | MONITOR_ACEMON_BYPWGET | number | STATCODE | monitor_bypwget_statcode | wget monitor forced bypass status code (HTTP protocol) | Gauge32 | - | 4 | 0.0.0
MONITOR | ACEMON | NAP | BYPWGET | MONITOR_ACEMON_BYPWGET | number | CONNECT_TIME | monitor_bypwget_connect_time | wget monitor forced bypass connect time | Gauge32 | milliseconds | 4 | 0.0.0
MONITOR | ACEMON | NAP | BYPWGET | MONITOR_ACEMON_BYPWGET | number | XFER_TIME | monitor_bypwget_xfer_time | wget monitor forced bypass transfer time | Gauge32 | milliseconds | 4 | 0.0.0 | If status code is 200 (success) but transfer time is zero then connection was intercepted not bypassed (wrong acl).
MONITOR | ACEMON | NAP | BYPWGET | MONITOR_ACEMON_BYPWGET | number | LEN_BYTES | monitor_bypwget_len_bytes | wget monitor forced bypass file transfer length | Gauge32 | Bytes | 4 | 0.0.0
PLATFORM | NET | All | IFC | PLATFORM_NET_IFC | number | TX_OCTETS | platform_ifc_tx_octets | Transmit octets | Counter64 | Bytes | 8 | 0.0.0 | NAP: 2 interface (LAN, WAN) | NOC
PLATFORM | NET | All | IFC | PLATFORM_NET_IFC | number | RX_OCTETS | platform_ifc_rx_octets | Receive octets | Counter64 | Bytes | 8 | 0.0.0
PLATFORM | NET | All | IFC | PLATFORM_NET_IFC | number | TX_UNICAST_PKTS | platform_ifc_tx_unicast_pkts | Transmit unicast packets | Counter32 | Packets | 4 | 0.0.0 | TAN: 3 interfaces (Edge, Core and PAN)
PLATFORM | NET | All | IFC | PLATFORM_NET_IFC | number | RX_UNICAST_PKTS | platform_ifc_rx_unicast_pkts | Receive unicast packets | Counter32 | Packets | 4 | 0.0.0
PLATFORM | NET | All | IFC | PLATFORM_NET_IFC | number | TX_ERRORS | platform_ifc_tx_errors | Transmit errors | Counter32 | Packets | 4 | 0.0.0
PLATFORM | NET | All | IFC | PLATFORM_NET_IFC | number | RX_ERRORS | platform_ifc_rx_errors | Receive errors | Counter32 | Packets | 4 | 0.0.0
PLATFORM | NET | All | IFC | PLATFORM_NET_IFC | number | TX_DROPS | platform_ifc_tx_drops | Transmit drops | Counter32 | Packets | 4 | 0.0.0
PLATFORM | NET | All | IFC | PLATFORM_NET_IFC | number | RX_DROPS | platform_ifc_rx_drops | Receive drops | Counter32 | Packets | 4 | 0.0.0
PLATFORM | NET | All | IFC | PLATFORM_NET_IFC | number | LINK_STATUS | platform_ifc_link_status | Link detected | Gauge32 | Boolean | 4 | 0.0.0
PLATFORM | NET | All | IFC | PLATFORM_NET_IFC | number | NEGO_LINK_SPEED | platform_ifc_nego_link_speed | Negotiated link speed | Gauge32 | Mbps | 4 | 0.0.0
PLATFORM | NET | All | IFC | PLATFORM_NET_IFC | number | RX_DECRYPT_ERRORS | platform_ifc_rx_decrypt_errors | Receive Decrypt errors | Counter32 | Packets | 4 | 2.8.0
PLATFORM | NET | All | IFC | PLATFORM_NET_IFC | number | RX_REPLAY_ERRORS | platform_ifc_rx_replay_errors | Receive Replay errors | Counter32 | Packets | 4 | 2.8.0
PLATFORM | NET | All | IFC | PLATFORM_NET_IFC | number | RX_REPLAY_WIN_ERRORS | platform_ifc_rx_replay_win_errors | Receive Replay Window errors | Counter32 | Packets | 4 | 2.8.0
PLATFORM | NET | All | IFC | PLATFORM_NET_IFC | number | RX_BPF_TCP_DROPS | platform_ifc_rx_bpf_tcp_drops | Receive bad packet filter tcp drops | Counter32 | Packets | 4 | 0.0.0
PLATFORM | NET | All | IFC | PLATFORM_NET_IFC | number | RX_BPF_ICMP_DROPS | platform_ifc_rx_bpf_icmp_drops | Receive bad packet filter icmp drops | Counter32 | Packets | 4 | 0.0.0
PLATFORM | NET | All | IFC | PLATFORM_NET_IFC | number | FLOWS_TCP_SRC | platform_ifc_flows_tcp_src | Tcp flows originated from this interfae | Counter32 | Flows | 4 | 3.0.0
PLATFORM | NET | All | IFC | PLATFORM_NET_IFC | number | FLOWS_UDP_SRC | platform_ifc_flows_udp_src | Udp flows originated from this interfae | Counter32 | Flows | 4 | 3.0.0
PLATFORM | NET | All | IFC | PLATFORM_NET_IFC | number | FLOWS_ICMP_SRC | platform_ifc_flows_icmp_src | Icmp flows originated from this interfae | Counter32 | Flows | 4 | 3.0.0
PLATFORM | NET | All | IFC | PLATFORM_NET_IFC | number | FLOWS_OTHER_SRC | platform_ifc_flows_other_src | Non-Tcp/udp/icmp flows originated from this interfae | Counter32 | Flows | 4 | 3.0.0
PLATFORM | NET | All | IFC | PLATFORM_NET_IFC | number | FLOWS_TCP_DEST | platform_ifc_flows_tcp_dest | Tcp flows desined to this interfae | Counter32 | Flows | 4 | 3.0.0
PLATFORM | NET | All | IFC | PLATFORM_NET_IFC | number | FLOWS_UDP_DEST | platform_ifc_flows_udp_dest | Udp flows destined to this interfae | Counter32 | Flows | 4 | 3.0.0
PLATFORM | NET | All | IFC | PLATFORM_NET_IFC | number | FLOWS_ICMP_DEST | platform_ifc_flows_icmp_dest | Icmp flows destined to this interfae | Counter32 | Flows | 4 | 3.0.0
PLATFORM | NET | All | IFC | PLATFORM_NET_IFC | number | FLOWS_OTHER_DEST | platform_ifc_flows_other_dest | Non-Tcp/udp/icmp flows destined to this interfae | Counter32 | Flows | 4 | 3.0.0
PLATFORM | NET | All | IFC | PLATFORM_NET_IFC | number | FLOWS_TCP_SRC_GAUGE | platform_ifc_flows_tcp_src_gauge | Tcp flows originated from this interface (gauge) | Gauge32 | Flows | 4 | 6.0.0
PLATFORM | NET | All | IFC | PLATFORM_NET_IFC | number | FLOWS_UDP_SRC_GAUGE | platform_ifc_flows_udp_src_gauge | Udp flows originated from this interface (gauge) | Gauge32 | Flows | 4 | 6.0.0
PLATFORM | NET | All | IFC | PLATFORM_NET_IFC | number | FLOWS_ICMP_SRC_GAUGE | platform_ifc_flows_icmp_src_gauge | Icmp flows originated from this interfage (gauge) | Gauge32 | Flows | 4 | 6.0.0
PLATFORM | NET | All | IFC | PLATFORM_NET_IFC | number | FLOWS_OTHER_SRC_GAUGE | platform_ifc_flows_other_src_gauge | Non-Tcp/udp/icmp flows originated from this interface (gauge) | Gauge32 | Flows | 4 | 6.0.0
PLATFORM | NET | All | IFC | PLATFORM_NET_IFC | number | FLOWS_TCP_DEST_GAUGE | platform_ifc_flows_tcp_dest_gauge | Tcp flows desined to this interface (gauge) | Gauge32 | Flows | 4 | 6.0.0
PLATFORM | NET | All | IFC | PLATFORM_NET_IFC | number | FLOWS_UDP_DEST_GAUGE | platform_ifc_flows_udp_dest_gauge | Udp flows destined to this interface (gauge) | Gauge32 | Flows | 4 | 6.0.0
PLATFORM | NET | All | IFC | PLATFORM_NET_IFC | number | FLOWS_ICMP_DEST_GAUGE | platform_ifc_flows_icmp_dest_gauge | Icmp flows destined to this interface (gauge) | Gauge32 | Flows | 4 | 6.0.0
PLATFORM | NET | All | IFC | PLATFORM_NET_IFC | number | FLOWS_OTHER_DEST_GAUGE | platform_ifc_flows_other_dest_gauge | Non-Tcp/udp/icmp flows destined to this interface (gauge) | Gauge32 | Flows | 4 | 6.0.0
NWH | NEXUS | NAP | NAP | NAP_NEXUS_NWH |  | ANAP_TO_POP_TCP_RETX_PKTS | nap_nx_nwh_anap_to_pop_tcp_retx_pkts | TCP retransmitted packets from ANAP to POP | Counter32 | Packets | 4 | 0.0.0
NWH | NEXUS | NAP | NAP | NAP_NEXUS_NWH |  | POP_TO_ANAP_TCP_OUT_OF_ORDER_PKTS | nap_nx_nwh_pop_to_anap_tcp_out_of_order_pkts | TCP out of order packets from POP to ANAP | Counter32 | Packets | 4 | 0.0.0
NWH | CONNEXUS | NAP | NAP | NAP_CONNEXUS_NWH |  | ANAP_TO_POP_TCP_RETX_PKTS | nap_cnx_nwh_anap_to_pop_tcp_retx_pkts | TCP retransmitted packets from ANAP to POP | Counter32 | Packets | 4 | 0.0.0 |  | NOC
NWH | CONNEXUS | NAP | NAP | NAP_CONNEXUS_NWH |  | POP_TO_ANAP_TCP_OUT_OF_ORDER_PKTS | nap_cnx_nwh_pop_to_anap_tcp_out_of_order_pkts | TCP out of order packets from POP to ANAP | Counter32 | Packets | 4 | 0.0.0 | context is the class (0-5) | NOC
IPSEC | NEXUS | NAP | NAP | NAP_NEXUS_IPSEC |  | DPD_PKTS_LOST_PRIMARY | nap_nx_ipsec_dpd_pkts_lost_primary | Total number of DPD packets lost for the primary ipsec tunnel | Counter32 | Packets | 4 | 0.0.0 | context is the class (0-5)
IPSEC | NEXUS | NAP | NAP | NAP_NEXUS_IPSEC |  | DPD_PKTS_LOST_SECONDARY | nap_nx_ipsec_dpd_pkts_lost_secondary | Total number of DPD packets lost for the secondary ipsec tunnel | Counter32 | Packets | 4 | 0.0.0 | context is the class (0-5) | NOC
IPSEC | CONNEXUS | NAP | NAP | NAP_CONNEXUS_IPSEC |  | DPD_PKTS_LOST_A2A | nap_cnx_ipsec_dpd_pkts_lost_a2a | Total number of DPD packets lost on the A2A tunnel of this connexus | Counter64 | Bytes | 8 | 0.0.0 | context is the class (0-5)
QOS | NEXUS | NAP | NAP | NAP_NEXUS_QOS | number | CORE_CLASS_REAL_TIME_TX_BYTES | nap_nx_qos_core_class_real_time_tx_bytes | Bytes sent to core | Counter64 | Bytes | 8 | 0.0.0 | context is the class (0-5) | NOC
QOS | NEXUS | NAP | NAP | NAP_NEXUS_QOS | number | CORE_CLASS_REAL_TIME_PKTS_DROPPED | nap_nx_qos_core_class_real_time_pkts_dropped | Dropped packets to core | Counter32 | Packets | 4 | 0.0.0 | context is the class (0-5)
QOS | NEXUS | NAP | NAP | NAP_NEXUS_QOS | number | CORE_CLASS_MISSION_CRITICAL_TX_BYTES | nap_nx_qos_core_class_mission_critical_tx_bytes | Bytes sent to core | Counter64 | Bytes | 8 | 0.0.0 | context is the class (0-5) | NOC
QOS | NEXUS | NAP | NAP | NAP_NEXUS_QOS | number | CORE_CLASS_MISSION_CRITICAL_PKTS_DROPPED | nap_nx_qos_core_class_mission_critical_pkts_dropped | Dropped packets to core | Counter32 | Packets | 4 | 0.0.0 | context is the class (0-5)
QOS | NEXUS | NAP | NAP | NAP_NEXUS_QOS | number | CORE_CLASS_TRANSACTIONAL_TX_BYTES | nap_nx_qos_core_class_transactional_tx_bytes | Bytes sent to core | Counter64 | Bytes | 8 | 0.0.0 | context is the class (0-5) | NOC
QOS | NEXUS | NAP | NAP | NAP_NEXUS_QOS | number | CORE_CLASS_TRANSACTIONAL_PKTS_DROPPED | nap_nx_qos_core_class_transactional_pkts_dropped | Dropped packets to core | Counter32 | Packets | 4 | 0.0.0 | context is the class (0-5)
QOS | NEXUS | NAP | NAP | NAP_NEXUS_QOS | number | CORE_CLASS_PRODUCTIVITY_TX_BYTES | nap_nx_qos_core_class_productivity_tx_bytes | Bytes sent to core | Counter64 | Bytes | 8 | 0.0.0
QOS | NEXUS | NAP | NAP | NAP_NEXUS_QOS | number | CORE_CLASS_PRODUCTIVITY_PKTS_DROPPED | nap_nx_qos_core_class_productivity_pkts_dropped | Dropped packets to core | Counter32 | Packets | 4 | 0.0.0
QOS | NEXUS | NAP | NAP | NAP_NEXUS_QOS | number | CORE_CLASS_BEST_EFFORT_TX_BYTES | nap_nx_qos_core_class_best_effort_tx_bytes | Bytes sent to core | Counter64 | Bytes | 8 | 0.0.0
QOS | NEXUS | NAP | NAP | NAP_NEXUS_QOS | number | CORE_CLASS_BEST_EFFORT_PKTS_DROPPED | nap_nx_qos_core_class_best_effort_pkts_dropped | Dropped packets to core | Counter32 | Packets | 4 | 0.0.0
TRAFFIC | CONNEXUS | NAP | NAP | NAP_CONNEXUS_TRAFFIC |  | POP_TO_ANAP_RX_INTERCEPT_PKTS | nap_cnx_traffic_pop_to_anap_rx_intercept_pkts | Intercept packets from core tun on ANAP pns | Counter32 | Packets | 4 | 0.0.0
CHP | NEXUS | NAP | NAP | NAP_NEXUS_CHP_PLR | number | CH_PLR_TX_NAK_PKTS | nap_nx_chp_ch_plr_tx_nak_pkts | Number of NAK packets transmitted by receiver | Counter32 | Packets | 4 | 0.0.0
CHP | NEXUS | NAP | NAP | NAP_NEXUS_CHP_PLR | number | CH_PLR_TX_NAK_BYTES | nap_nx_chp_ch_plr_tx_nak_bytes | Number of bytes of NAK packets transmitted by receiver | Counter64 | Bytes | 8 | 0.0.0
CHP | NEXUS | NAP | NAP | NAP_NEXUS_CHP_PLR | number | CH_PLR_TX_NAK_SEQS | nap_nx_chp_ch_plr_tx_nak_seqs | Number of NAK sequences transmitted by receiver | Counter32 | Sequences | 4 | 0.0.0
CHP | NEXUS | NAP | NAP | NAP_NEXUS_CHP_PLR | number | CH_PLR_RX_NAK_PKTS | nap_nx_chp_ch_plr_rx_nak_pkts | Number of NAK packets received by sender | Counter32 | Packets | 4 | 0.0.0
CHP | NEXUS | NAP | NAP | NAP_NEXUS_CHP_PLR | number | CH_PLR_RX_NAK_BYTES | nap_nx_chp_ch_plr_rx_nak_bytes | Number of bytes of NAK packets received by sender | Counter64 | Bytes | 8 | 0.0.0
CHP | NEXUS | NAP | NAP | NAP_NEXUS_CHP_PLR | number | CH_PLR_RX_NAK_SEQS | nap_nx_chp_ch_plr_rx_nak_seqs | Number of NAK sequences received by sender | Counter32 | Sequences | 4 | 0.0.0
CHP | NEXUS | NAP | NAP | NAP_NEXUS_CHP_PLR | number | CH_PLR_LE_RETX_PKTS_SENT | nap_nx_chp_ch_plr_le_retx_pkts_sent | Number of leading edge packets retransmitted by sender | Counter32 | Packets | 4 | 0.0.0
CHP | NEXUS | NAP | NAP | NAP_NEXUS_CHP_PLR | number | CH_PLR_LE_RETX_BYTES_SENT | nap_nx_chp_ch_plr_le_retx_bytes_sent | Number of bytes of leading edge packets retransmitted by sender | Counter64 | Bytes | 8 | 0.0.0
CHP | NEXUS | NAP | NAP | NAP_NEXUS_CHP_PLR | number | CH_PLR_LE_RETX_PKTS_RECEIVED | nap_nx_chp_ch_plr_le_retx_pkts_received | Number of packets receiver received due to leading edge retransmission | Counter32 | Packets | 4 | 0.0.0
CHP | NEXUS | NAP | NAP | NAP_NEXUS_CHP_PLR | number | CH_PLR_LE_RETX_BYTES_RECEIVED | nap_nx_chp_ch_plr_le_retx_bytes_received | Number of bytes receiver received due to leading edge retransmission | Counter64 | Bytes | 8 | 0.0.0
CHP | NEXUS | NAP | NAP | NAP_NEXUS_CHP_PLR | number | CH_PLR_LE_RETX_PKTS_DUP | nap_nx_chp_ch_plr_le_retx_pkts_dup | Number of duplicate leading edge retransmissions dropped by the receiver | Counter32 | Packets | 4 | 0.0.0
CHP | NEXUS | NAP | NAP | NAP_NEXUS_CHP_PLR | number | CH_PLR_LE_RETX_BYTES_DUP | nap_nx_chp_ch_plr_le_retx_bytes_dup | Number of bytes of duplicate leading edge retransmissions dropped by the receiver | Counter64 | Bytes | 8 | 0.0.0
CHP | NEXUS | NAP | NAP | NAP_NEXUS_CHP_PLR | number | CH_PLR_NAK_RETX_PKTS_SENT | nap_nx_chp_ch_plr_nak_retx_pkts_sent | Number of packets sender retransmitted due to receipt of NAK | Counter32 | Packets | 4 | 0.0.0
CHP | NEXUS | NAP | NAP | NAP_NEXUS_CHP_PLR | number | CH_PLR_NAK_RETX_BYTES_SENT | nap_nx_chp_ch_plr_nak_retx_bytes_sent | Number of bytes sender retransmitted due to receipt of NAK | Counter64 | Bytes | 8 | 0.0.0
CHP | NEXUS | NAP | NAP | NAP_NEXUS_CHP_PLR | number | CH_PLR_NAK_RETX_PKTS_RECEIVED | nap_nx_chp_ch_plr_nak_retx_pkts_received | Number of packets receiver received due to NAK retransmission | Counter32 | Packets | 4 | 0.0.0
CHP | NEXUS | NAP | NAP | NAP_NEXUS_CHP_PLR | number | CH_PLR_NAK_RETX_BYTES_RECEIVED | nap_nx_chp_ch_plr_nak_retx_bytes_received | Number of bytes receiver received due to NAK retransmission | Counter64 | Bytes | 8 | 0.0.0
CHP | NEXUS | NAP | NAP | NAP_NEXUS_CHP_PLR | number | CH_PLR_NAK_RETX_PKTS_DUP | nap_nx_chp_ch_plr_nak_retx_pkts_dup | Number of duplicate NAK retransmissions dropped by the receiver | Counter32 | Packets | 4 | 0.0.0
CHP | NEXUS | NAP | NAP | NAP_NEXUS_CHP_PLR | number | CH_PLR_NAK_RETX_BYTES_DUP | nap_nx_chp_ch_plr_nak_retx_bytes_dup | Number of bytes of duplicate NAK retransmissions dropped by the receiver | Counter64 | Bytes | 8 | 0.0.0
CHP | NEXUS | NAP | NAP | NAP_NEXUS_CHP_PLR | number | CH_PLR_NAK_TIMEDOUT_SEQ | nap_nx_chp_ch_plr_nak_timedout_seq | Number of sequences that have already expired in TX buffer when NAK is received | Counter32 | Packets | 4 | 0.0.0
CHP | NEXUS | NAP | NAP | NAP_NEXUS_CHP_PLR | number | CH_PLR_TX_BUFFER_TIMEOUT | nap_nx_chp_ch_plr_tx_buffer_timeout | Sender TX Replay Buffer Timeout | Gauge32 | milliseconds | 4 | 0.0.0
CHP | NEXUS | NAP | NAP | NAP_NEXUS_CHP_PLR | number | CH_PLR_NAK_TIMEOUT | nap_nx_chp_ch_plr_nak_timeout | Receiver NAK Timeout | Gauge32 | milliseconds | 4 | 0.0.0
CHP | NEXUS | NAP | NAP | NAP_NEXUS_CHP_PLR | number | CH_PLR_LEADING_EDGE_TIMEOUT | nap_nx_chp_ch_plr_leading_edge_timeout | Sender Leading Edge Timeout | Gauge32 | milliseconds | 4 | 0.0.0
CHP | NEXUS | NAP | NAP | NAP_NEXUS_CHP_PLR | number | CH_PLR_PRE_PLR_LOST_PKTS | nap_nx_chp_ch_plr_pre_plr_lost_pkts | Number of packets that would've been lost before any PLR retransmission | Counter32 | Packets | 4 | 0.0.0
CHP | NEXUS | NAP | NAP | NAP_NEXUS_CHP_PLR | number | CH_PLR_PRE_PLR_LOST_PERCENT | nap_nx_chp_ch_plr_pre_plr_lost_percent | Loss percentages before PLR retransmissions | Gauge32 | Percentage | 4 | 0.0.0
CHP | NEXUS | NAP | NAP | NAP_NEXUS_CHP_PLR | number | CH_PLR_NAK_RETX_RECOVERED_PKTS | nap_nx_chp_ch_plr_nak_retx_recovered_pkts | Number of packets recovered through NAK retransmission | Counter32 | Packets | 4 | 0.0.0
CHP | NEXUS | NAP | NAP | NAP_NEXUS_CHP_PLR | number | CH_PLR_NAK_RETX_RECOVERED_PERCENT | nap_nx_chp_ch_plr_nak_retx_recovered_percent | Percentage of loss recovered through NAK retransmission | Gauge32 | Percentage | 4 | 0.0.0
CHP | NEXUS | NAP | NAP | NAP_NEXUS_CHP_PLR | number | CH_PLR_LE_RETX_RECOVERED_PKTS | nap_nx_chp_ch_plr_le_retx_recovered_pkts | Number of packets recovered through leading edge retransmission | Counter32 | Packets | 4 | 0.0.0
CHP | NEXUS | NAP | NAP | NAP_NEXUS_CHP_PLR | number | CH_PLR_LE_RETX_RECOVERED_PERCENT | nap_nx_chp_ch_plr_le_retx_recovered_percent | Percentage of loss recovered through leading edge retransmission | Gauge32 | Percentage | 4 | 0.0.0
CIFS | NEXUS | NAP | NAP | NAP_NEXUS_CIFS | number | ACTIVE_WINBIND_ERROR_BYPASS_CONNECTIONS | nap_nx_cifs_active_winbind_error_bypass_connections | Active number of connections closed/reset due to winbind error | Gauge32 | Connections | 4 | 0.0.0
CIFS | NEXUS | NAP | NAP | NAP_NEXUS_CIFS | number | ACTIVE_KERBEROS_ERROR_BYPASS_CONNECTIONS | nap_nx_cifs_active_kerberos_error_bypass_connections | Active number of connections closed/reset due to kerberos error | Gauge32 | Connections | 4 | 0.0.0
CIFS | NEXUS | NAP | NAP | NAP_NEXUS_CIFS | number | ACTIVE_OTHER_ERROR_BYPASS_CONNECTIONS | nap_nx_cifs_active_other_error_bypass_connections | Active number of bypass connections due to errors other than kerberos/winbind/signing_optimize set to fasle | Gauge32 | Connections | 4 | 0.0.0
CIFS | NEXUS | NAP | NAP | NAP_NEXUS_CIFS | number | ACTIVE_GLOBAL_BYPASS_CONNECTIONS | nap_nx_cifs_active_global_bypass_connections | Active number of connections bypassed due to should optimize set to false | Gauge32 | Connections | 4 | 0.0.0
CIFS | NEXUS | NAP | NAP | NAP_NEXUS_CIFS | number | ACTIVE_OPTIMIZED_CONNECTIONS | nap_nx_cifs_active_optimized_connections | Active number of connections that successfully sent the session keys | Gauge32 | Connections | 4 | 0.0.0
CIFS | NEXUS | NAP | NAP | NAP_NEXUS_CIFS | number | ACTIVE_CIFS_CONNECTIONS | nap_nx_cifs_active_cifs_connections | Active number of cifs connections | Gauge32 | Connections | 4 | 0.0.0
CIFS | NEXUS | NAP | NAP | NAP_NEXUS_CIFS | number | TOTAL_CIFS_CLOSED_CONNECTIONS | nap_nx_cifs_total_cifs_closed_connections | Total number of cifs connections closed/reset by anap | Counter32 | Connections | 4 | 0.0.0
CIFS | NEXUS | NAP | NAP | NAP_NEXUS_CIFS | number | TOTAL_CIFS_UNNEGOTIATED_RESET_CONNECTIONS | nap_nx_cifs_total_cifs_unnegotiated_reset_connections | Total number of connections reset by client/server before we could negotiate a dialect | Counter32 | Connections | 4 | 0.0.0
MONITOR | ACEMON | NAP | TNLWGET | MONITOR_ACEMON_TNLWGET | number | FAIL_COUNT | tnlwget_cnx_monitor_fail_count | Total number of failed HTTP GET on tnl interface | Counter32 | Connections | 4 | 0.0.0
MONITOR | ACEMON | NAP | TNLWGET | MONITOR_ACEMON_TNLWGET | number | PROC_TIME_MIN | tnlwget_cnx_monitor_proc_time_min | Minimum processing time for HTTP GET on tnl interface | Gauge32 | milliseconds | 4 | 0.0.0
MONITOR | ACEMON | NAP | TNLWGET | MONITOR_ACEMON_TNLWGET | number | PROC_TIME_MAX | tnlwget_cnx_monitor_proc_time_max | Maximum processing time for HTTP GET on tnl interface | Gauge32 | milliseconds | 4 | 0.0.0
MONITOR | ACEMON | NAP | TNLWGET | MONITOR_ACEMON_TNLWGET | number | PROC_TIME_AVG | tnlwget_cnx_monitor_proc_time_avg | Average processing time for HTTP GET on tnl interface | Gauge32 | milliseconds | 4 | 0.0.0
MONITOR | ACEMON | NAP | TNLWGET | MONITOR_ACEMON_TNLWGET | number | CONNECT_TIME_MIN | tnlwget_cnx_monitor_connect_time_min | Minimum connect time for HTTP GET on tnl interface | Gauge32 | milliseconds | 4 | 0.0.0
MONITOR | ACEMON | NAP | TNLWGET | MONITOR_ACEMON_TNLWGET | number | CONNECT_TIME_MAX | tnlwget_cnx_monitor_connect_time_max | Maximum connect time for HTTP GET on tnl interface | Gauge32 | milliseconds | 4 | 0.0.0
MONITOR | ACEMON | NAP | TNLWGET | MONITOR_ACEMON_TNLWGET | number | CONNECT_TIME_AVG | tnlwget_cnx_monitor_connect_time_avg | Average connect time for HTTP GET on tnl interface | Gauge32 | milliseconds | 4 | 0.0.0
MONITOR | ACEMON | NAP | TNLWGET | MONITOR_ACEMON_TNLWGET | number | XFER_TIME_MIN | tnlwget_cnx_monitor_xfer_time_min | Minimum connect time for HTTP GET on tnl interface | Gauge32 | milliseconds | 4 | 0.0.0
MONITOR | ACEMON | NAP | TNLWGET | MONITOR_ACEMON_TNLWGET | number | XFER_TIME_MAX | tnlwget_cnx_monitor_xfer_time_max | Maximum connect time for HTTP GET on tnl interface | Gauge32 | milliseconds | 4 | 0.0.0
MONITOR | ACEMON | NAP | TNLWGET | MONITOR_ACEMON_TNLWGET | number | XFER_TIME_AVG | tnlwget_cnx_monitor_xfer_time_avg | Average connect time for HTTP GET on tnl interface | Gauge32 | milliseconds | 4 | 0.0.0
MONITOR | ACEMON | NAP | TNLWGET | MONITOR_ACEMON_TNLWGET | number | LAST_STATCODE | tnlwget_cnx_monitor_last_statcode | Status code for last HTTP GET on tnl interface | Gauge32 | - | 4 | 0.0.0
MONITOR | ACEMON | NAP | TNLWGET | MONITOR_ACEMON_TNLWGET | number | ACTIVE_FAIL_COUNT | tnlwget_cnx_monitor_active_fail_count | failed HTTP GET on tnl interface during the current stats interval | Gauge32 | Connections | 4 | 0.0.0
IPSEC | CONNEXUS | NAP | NAP | NAP_CONNEXUS_IPSEC | number | DPD_PKTS_LOST_PERCENTAGE_A2A | nap_cnx_ipsec_dpd_pkts_lost_percentage_a2a | Percentage of DPD packets lost on the non POP ipsec tunnel | Gauge32 | Percentage | 4 | 0.0.0
IPSEC | NEXUS | NAP | NAPTUN | NAPTUN_NEXUS_IPSEC | number | DPD_PKTS_LOST | naptun_nx_ipsec_dpd_pkts_lost | DPD packets lost on the cloud ipsec tunnel | Counter32 | packets | 4 | 0.0.0
IPSEC | NEXUS | NAP | NAPTUN | NAPTUN_NEXUS_IPSEC | number | DPD_PKTS_LOST_PERCENTAGE | naptun_nx_ipsec_dpd_pkts_lost_percentage | Percentage of DPD packets lost on the cloud ipsec tunnel | Gauge32 | Percentage | 4 | 0.0.0
AILS | NEXUS | NAP | NAP | NAP_NEXUS_AILS |  | INET_RX_DROP | nap_nx_ails_inet_rx_drop | Bytes dropped on internet receive path due to AILS | Counter64 | Bytes | 8 | 0.0.0
AILS | NEXUS | NAP | NAP | NAP_NEXUS_AILS |  | INET_TX_DROP | nap_nx_ails_inet_tx_drop | Bytes dropped on internet transmit path due to AILS | Counter64 | Bytes | 8 | 0.0.0
PLATFORM | NAP | NAP | PROCESS_RAW | PLATFORM_NAP_PROCESS_RAW | number | VSIZE | platform_process_raw_vsize | Process virtual size | Gauge32 | Kbytes | 4 | 0.0.0
PLATFORM | NAP | NAP | PROCESS_RAW | PLATFORM_NAP_PROCESS_RAW | number | CPU_USER | platform_process_raw_cpu_user | Process raw CPU usage user space | Gauge32 | percent | 4 | 0.0.0
PLATFORM | NAP | NAP | PROCESS_RAW | PLATFORM_NAP_PROCESS_RAW | number | CPU_KERNEL | platform_process_raw_cpu_kernel | Process raw CPU usage kernel space | Gauge32 | percent | 4 | 0.0.0
PLATFORM | NAP | NAP | PROCESS_RAW | PLATFORM_NAP_PROCESS_RAW | number | CPU_TOTAL | platform_process_raw_cpu_total | Process raw CPU usage overall | Gauge32 | percent | 4 | 0.0.0
PPS_LIMITER | NEXUS | NAP | NAP | NAP_NEXUS_PPS_LIMITER |  | NAP_PKT_IN_DROP_COUNT | nap_nx_pps_limiter_nap_pkt_in_drop_count | Packet drop count in read direction due to pps limiter | Counter32 | Packets | 4 | 0.0.0
PPS_LIMITER | NEXUS | NAP | NAP | NAP_NEXUS_PPS_LIMITER |  | NAP_PKT_OUT_DROP_COUNT | nap_nx_pps_limiter_nap_pkt_out_drop_count | Packet drop count in write direction due to pps limiter | Counter32 | Packets | 4 | 0.0.0
PPS_LIMITER | NEXUS | NAP | NAP | NAP_NEXUS_PPS_LIMITER |  | NAP_TOTAL_PKT_DROP_COUNT | nap_nx_pps_limiter_nap_total_pkt_drop_count | Packet drop count in both direction due to pps limiter | Counter32 | Packets | 4 | 0.0.0
AILS | NEXUS | NAP | NAP | NAP_NEXUS_AILS |  | INET_RX_NUM_BURST | nap_nx_ails_inet_rx_num_burst | Number of seconds where rx traffic was near limit | Counter64 | - | 8 | 0.0.0
AILS | NEXUS | NAP | NAP | NAP_NEXUS_AILS |  | INET_TX_NUM_BURST | nap_nx_ails_inet_tx_num_burst | Number of seconds where tx traffic was near limit | Counter64 | - | 8 | 0.0.0
DNS_APP | NEXUS | NAP | NAP | NAP_NEXUS_DNS_APP | number | RESP_REWRITTEN | nap_nx_dns_app_resp_rewritten | Total number of App DNS responses which are rewritten | Counter64 | Packets | 8 | 0.0.0
DNS_APP | NEXUS | NAP | NAP | NAP_NEXUS_DNS_APP | number | RESP_PATH_DOWN | nap_nx_dns_app_resp_path_down | Total number of App DNS responses which weren't rewritten or rerouted because the path was down | Counter64 | Packets | 8 | 0.0.0
DNS_APP | NEXUS | NAP | NAP | NAP_NEXUS_DNS_APP | number | RESP_SKIP_AAAA | nap_nx_dns_app_resp_skip_aaaa | Total number of App DNS responses which weren't rewritten or rerouted due to being AAAA | Counter64 | Packets | 8 | 0.0.0
DNS_APP | NEXUS | NAP | NAP | NAP_NEXUS_DNS_APP | number | RESP_SKIP_TC | nap_nx_dns_app_resp_skip_tc | Total number of App DNS responses which weren't rewritten or rerouted due to being truncated | Counter64 | Packets | 8 | 0.0.0
DNS_APP | NEXUS | NAP | NAP | NAP_NEXUS_DNS_APP | number | RESP_REROUTED | nap_nx_dns_app_resp_rerouted | Total number of App DNS responses which are rerouted | Counter64 | Packets | 8 | 0.0.0
DNS_APP | NEXUS | NAP | NAP | NAP_NEXUS_DNS_APP | number | ACCM_FLOW_CNT | nap_nx_dns_app_accm_flow_cnt | Total number of App accm flows | Counter64 | Packets | 8 | 0.0.0
DNS_APP | NEXUS | NAP | NAP | NAP_NEXUS_DNS_APP | number | VIA_UNREACHABLE | nap_nx_dns_app_via_unreachable | Total number of App via unreachable flows | Counter64 | Packets | 8 | 0.0.0
DNS_APP | NEXUS | NAP | NAP | NAP_NEXUS_DNS_APP | number | CL_CACHE_MISS | nap_nx_dns_app_cl_cache_miss | Total number of App classify cache miss flows | Counter64 | Packets | 8 | 0.0.0
DNS_APP | NEXUS | NAP | NAP | NAP_NEXUS_DNS_APP | number | ACCM_ID_MISS | nap_nx_dns_app_accm_id_miss | Total number of App accm_id missing flows | Counter64 | Packets | 8 | 0.0.0
DNS_APP | NEXUS | NAP | NAP | NAP_NEXUS_DNS_APP | number | RESP_AAAA_FALLBACK | nap_nx_dns_app_resp_aaaa_fallback | Total number of App DNS responses which weren't rewritten or rerouted because of AAAA fallback | Counter64 | Packets | 8 | 0.0.0
DNS_APP | NEXUS | NAP | NAP | NAP_NEXUS_DNS_APP | number | RESP_NXDOMAIN | nap_nx_dns_app_resp_nxdomain | Total number of App DNS responses which weren't rewritten or rerouted because of nxdomain error | Counter64 | Packets | 8 | 0.0.0
DNS_APP | NEXUS | NAP | NAP | NAP_NEXUS_DNS_APP | number | APP_QUERY | nap_nx_dns_app_app_query | Total number of App queries | Counter64 | Packets | 8 | 0.0.0
DNS_APP | NEXUS | NAP | NAP | NAP_NEXUS_DNS_APP | number | APP_TOTAL_RESP | nap_nx_dns_app_app_total_resp | Total number of App responses | Counter64 | Packets | 8 | 0.0.0
DNS_APP | NEXUS | NAP | NAP | NAP_NEXUS_DNS_APP | number | DOMAIN_LENGTH_LONG | nap_nx_dns_app_domain_length_long | Domain length greater than the maximum supported value | Counter64 | Packets | 8 | 0.0.0
DNS_APP | NEXUS | NAP | NAP | NAP_NEXUS_DNS_APP | number | TOTAL_RESOLVE_REQ | nap_nx_dns_app_total_resolve_req | Total number of App DNS resolution requests | Counter64 | Packets | 8 | 0.0.0
DNS_APP | NEXUS | NAP | NAP | NAP_NEXUS_DNS_APP | number | TOTAL_RESOLVE_REQ_FAILED | nap_nx_dns_app_total_resolve_req_failed | Total number of App DNS resolution failed | Counter64 | Packets | 8 | 0.0.0
DNS_APP | NEXUS | NAP | NAP | NAP_NEXUS_DNS_APP | number | TOTAL_RESOLVE_PACKETS_DROPPED | nap_nx_dns_app_total_resolve_packets_dropped | Total number of App DNS packets dropped as resolution packet cache was full | Counter64 | Packets | 8 | 0.0.0
DNS_APP | NEXUS | NAP | NAP | NAP_NEXUS_DNS_APP | number | TOTAL_RESOLVE_FLOW_NATTED | nap_nx_dns_app_total_resolve_flow_natted | Total number of App DNS resolved flow natted | Counter64 | Packets | 8 | 0.0.0
RSE | NEXUS | NAP | ZONE | RSE_ZONE_COUNTER | number | PERIMETER_PKT_DROP | zone_nx_rse_perimeter_pkt_drop | Total pkt dropped by perimeter policy ingressing in the zone | Counter64 | Packets | 8 | 0.0.0
RSE | NEXUS | NAP | ZONE | RSE_ZONE_COUNTER | number | PERIMETER_BYTES_DROP | zone_nx_rse_perimeter_bytes_drop | Total bytes dropped by perimeter policy ingressing in the zone | Counter64 | Bytes | 8 | 0.0.0
RSE | NEXUS | NAP | ZONE | RSE_ZONE_COUNTER | number | NML_HITS_PKT_DROP | zone_nx_rse_nml_hits_pkt_drop | Total pkt dropped by nml hit policy after it was punted from the zone | Counter64 | Packets | 8 | 0.0.0
RSE | NEXUS | NAP | ZONE | RSE_ZONE_COUNTER | number | NML_MISS_PKT_DROP | zone_nx_rse_nml_miss_pkt_drop | Total pkt dropped by nml miss policy after it was punted from the zone | Counter64 | Packets | 8 | 0.0.0
RSE | NEXUS | NAP | ZONE | RSE_ZONE_COUNTER | number | NML_BYTES_DROP | zone_nx_rse_nml_bytes_drop | Total bytes dropped by nml hit and miss policy after it was punted from the zone | Counter64 | Bytes | 8 | 0.0.0
RSE | NEXUS | NAP | ZONE | RSE_ZONE_COUNTER | number | BYTES_TO_DMZ | zone_nx_rse_bytes_to_dmz | Total bytes sent from this zone to dmz-zone type | Counter64 | Bytes | 8 | 0.0.0
RSE | NEXUS | NAP | ZONE | RSE_ZONE_COUNTER | number | BYTES_FROM_DMZ | zone_nx_rse_bytes_from_dmz | Total bytes arriving from dmz zone-type to this zone | Counter64 | Bytes | 8 | 0.0.0
RSE | NEXUS | NAP | ZONE | RSE_ZONE_COUNTER | number | BYTES_TO_CLOUD | zone_nx_rse_bytes_to_cloud | Total bytes sent from this zone to cloud-zone type | Counter64 | Bytes | 8 | 0.0.0
RSE | NEXUS | NAP | ZONE | RSE_ZONE_COUNTER | number | BYTES_FROM_CLOUD | zone_nx_rse_bytes_from_cloud | Total bytes arriving from cloud zone type to this zone | Counter64 | Bytes | 8 | 0.0.0
RSE | NEXUS | NAP | ZONE | RSE_ZONE_COUNTER | number | BYTES_TO_PUBLIC | zone_nx_rse_bytes_to_public | Total bytes sent from this zone to public-zone type | Counter64 | Bytes | 8 | 0.0.0
RSE | NEXUS | NAP | ZONE | RSE_ZONE_COUNTER | number | BYTES_FROM_PUBLIC | zone_nx_rse_bytes_from_public | Total bytes arriving from public zone type to this zone | Counter64 | Bytes | 8 | 0.0.0
RSE | NEXUS | NAP | ZONE | RSE_ZONE_COUNTER | number | BYTES_TO_ASN | zone_nx_rse_bytes_to_asn | Total bytes sent from this zone to popnet | Counter64 | Bytes | 8 | 0.0.0
RSE | NEXUS | NAP | ZONE | RSE_ZONE_COUNTER | number | BYTES_FROM_ASN | zone_nx_rse_bytes_from_asn | Total bytes arriving from popnet to this zone | Counter64 | Bytes | 8 | 0.0.0
RSE | NEXUS | NAP | ZONE | RSE_ZONE_COUNTER | number | BYTES_TO_VPN | zone_nx_rse_bytes_to_vpn | Total bytes sent from this zone to a local-locale, vpn-zone type | Counter64 | Bytes | 8 | 0.0.0
RSE | NEXUS | NAP | ZONE | RSE_ZONE_COUNTER | number | BYTES_FROM_VPN | zone_nx_rse_bytes_from_vpn | Total bytes arriving to this zone from a local-locale vpn-zone type | Counter64 | Bytes | 8 | 0.0.0
RSE | NEXUS | NAP | POLICY | RSE_POLICY_COUNTER | number | POLICY_HITS | policy_nx_rse_policy_hits | Total flows that hit this policy | Counter64 | Flows | 8 | 0.0.0
RSE | NEXUS | NAP | POLICY | RSE_POLICY_COUNTER | number | CONFIGURED_ACTION_SUCCESS_HITS | policy_nx_rse_configured_action_success_hits | Total flows that hit this policy's configured action successfully | Counter64 | Flows | 8 | 0.0.0
RSE | NEXUS | NAP | POLICY | RSE_POLICY_COUNTER | number | CONFIGURED_ACTION_MISS_HITS | policy_nx_rse_configured_action_miss_hits | Total flows that hit this policy's and missed the configured action | Counter64 | Flows | 8 | 0.0.0
AILS | NEXUS | NAP | NAP | NAP_NEXUS_AILS |  | INET_M1_RX_DROP | nap_nx_ails_inet_m1_rx_drop | Bytes dropped on internet receive path due to AILS on m1 | Counter64 | Bytes | 8 | 0.0.0
AILS | NEXUS | NAP | NAP | NAP_NEXUS_AILS |  | INET_M1_TX_DROP | nap_nx_ails_inet_m1_tx_drop | Bytes dropped on internet transmit path due to AILS on m1 | Counter64 | Bytes | 8 | 0.0.0
AILS | NEXUS | NAP | NAP | NAP_NEXUS_AILS |  | INET_M2_RX_DROP | nap_nx_ails_inet_m2_rx_drop | Bytes dropped on internet receive path due to AILS on m2 | Counter64 | Bytes | 8 | 0.0.0
AILS | NEXUS | NAP | NAP | NAP_NEXUS_AILS |  | INET_M2_TX_DROP | nap_nx_ails_inet_m2_tx_drop | Bytes dropped on internet transmit path due to AILS on m2 | Counter64 | Bytes | 8 | 0.0.0
AILS | NEXUS | NAP | NAP | NAP_NEXUS_AILS |  | INET_M1_RX_NUM_BURST | nap_nx_ails_inet_m1_rx_num_burst | Number of seconds where rx traffic was near limit on m1 | Counter64 | - | 8 | 0.0.0
AILS | NEXUS | NAP | NAP | NAP_NEXUS_AILS |  | INET_M1_TX_NUM_BURST | nap_nx_ails_inet_m1_tx_num_burst | Number of seconds where tx traffic was near limit on m1 | Counter64 | - | 8 | 0.0.0
AILS | NEXUS | NAP | NAP | NAP_NEXUS_AILS |  | INET_M2_RX_NUM_BURST | nap_nx_ails_inet_m2_rx_num_burst | Number of seconds where rx traffic was near limit on m2 | Counter64 | - | 8 | 0.0.0
AILS | NEXUS | NAP | NAP | NAP_NEXUS_AILS |  | INET_M2_TX_NUM_BURST | nap_nx_ails_inet_m2_tx_num_burst | Number of seconds where tx traffic was near limit on m2 | Counter64 | - | 8 | 0.0.0
PLATFORM | NAP | NAP | PORT_MAP | PLATFORM_NAP_PORT_MAP | number | NAP_M1_PORT | platform_port_map_nap_m1_port | NAP M1 port is physical port M1 / F1 | Gauge32 | count | 4 | 0.0.0
PLATFORM | NAP | NAP | PORT_MAP | PLATFORM_NAP_PORT_MAP | number | NAP_M2_PORT | platform_port_map_nap_m2_port | NAP M2 port is physical port M2 / F2 | Gauge32 | count | 4 | 0.0.0
PLATFORM | NAP | NAP | PORT_MAP | PLATFORM_NAP_PORT_MAP | number | NAP_LAN_PORT | platform_port_map_nap_lan_port | NAP M2 port is physical port LAN / FLAN | Gauge32 | count | 4 | 0.0.0
PLATFORM | NAP | NAP | PORT_MAP | PLATFORM_NAP_PORT_MAP | number | NAP_WAN_PORT | platform_port_map_nap_wan_port | NAP M2 port is physical port WAN / FWAN | Gauge32 | count | 4 | 0.0.0
PLATFORM | NAP | NAP | PORT_MAP | PLATFORM_NAP_PORT_MAP | number | NAP_SYNC_PORT | platform_port_map_nap_sync_port | NAP M2 port is physical port SYNC / FSYNC | Gauge32 | count | 4 | 0.0.0
PLATFORM | NAP | NAP | PORT_MAP | PLATFORM_NAP_PORT_MAP | number | NAP_DMZ_PORT | platform_port_map_nap_dmz_port | NAP M2 port is physical port DMZ / FDMZ | Gauge32 | count | 4 | 0.0.0
PLATFORM | NAP | NAP | PORT_MAP | PLATFORM_NAP_PORT_MAP | number | NAP_S1_PORT | platform_port_map_nap_s1_port | NAP M2 port is physical port S1 / FS1 | Gauge32 | count | 4 | 0.0.0
PLATFORM | NAP | NAP | PORT_MAP | PLATFORM_NAP_PORT_MAP | number | NAP_S2_PORT | platform_port_map_nap_s2_port | NAP M2 port is physical port S2 / FS2 | Gauge32 | count | 4 | 0.0.0
PLATFORM | NAP | NAP | PORT_MAP | PLATFORM_NAP_PORT_MAP | number | NAP_S3_PORT | platform_port_map_nap_s3_port | NAP S3 port is physical port S3 | Gauge32 | count | 4 | 0.0.0
PLATFORM | NAP | NAP | PORT_MAP | PLATFORM_NAP_PORT_MAP | number | NAP_S4_PORT | platform_port_map_nap_s4_port | NAP S4 port is physical port S4 | Gauge32 | count | 4 | 0.0.0
PLATFORM | NAP | NAP | PORT_MAP | PLATFORM_NAP_PORT_MAP | number | NAP_S5_PORT | platform_port_map_nap_s5_port | NAP S5 port is physical port S5 | Gauge32 | count | 4 | 0.0.0
PLATFORM | NAP | NAP | PORT_MAP | PLATFORM_NAP_PORT_MAP | number | NAP_S6_PORT | platform_port_map_nap_s6_port | NAP S6 port is physical port S6 | Gauge32 | count | 4 | 0.0.0
ITC | ACEMON | NAP | NAP | NAP_ACEMON_DPRM |  | F1_LAST_INTERVAL_LOSS_PERCENTAGE | nap_acemon_itc_f1_last_interval_loss_percentage | Packet loss percentage in the last interval for DPRM F1/FM1 interface | Gauge32 | Percentage | 4 | 0.0.0
ITC | ACEMON | NAP | NAP | NAP_ACEMON_DPRM |  | F1_LAST_INTERVAL_PING_LATENCY_MIN | nap_acemon_itc_f1_last_interval_ping_latency_min | Minimum ping latency in the last interval for DPRM F1/FM1 interface | Gauge32 | milliseconds | 4 | 0.0.0
ITC | ACEMON | NAP | NAP | NAP_ACEMON_DPRM |  | F1_LAST_INTERVAL_PING_LATENCY_MAX | nap_acemon_itc_f1_last_interval_ping_latency_max | Maximum ping latency in the last interval for DPRM F1/FM1 interface | Gauge32 | milliseconds | 4 | 0.0.0
ITC | ACEMON | NAP | NAP | NAP_ACEMON_DPRM |  | F1_LAST_INTERVAL_PING_LATENCY_AVG | nap_acemon_itc_f1_last_interval_ping_latency_avg | Average ping latency in the last interval for DPRM F1/FM1 interface | Gauge32 | milliseconds | 4 | 0.0.0
ITC | ACEMON | NAP | NAP | NAP_ACEMON_DPRM |  | F2_LAST_INTERVAL_LOSS_PERCENTAGE | nap_acemon_itc_f2_last_interval_loss_percentage | Packet loss percentage in the last interval for DPRM F2/FM2 interface | Gauge32 | Percentage | 4 | 0.0.0
ITC | ACEMON | NAP | NAP | NAP_ACEMON_DPRM |  | F2_LAST_INTERVAL_PING_LATENCY_MIN | nap_acemon_itc_f2_last_interval_ping_latency_min | Minimum ping latency in the last interval for DPRM F2/FM2 interface | Gauge32 | milliseconds | 4 | 0.0.0
ITC | ACEMON | NAP | NAP | NAP_ACEMON_DPRM |  | F2_LAST_INTERVAL_PING_LATENCY_MAX | nap_acemon_itc_f2_last_interval_ping_latency_max | Maximum ping latency in the last interval for DPRM F2/FM2 interface | Gauge32 | milliseconds | 4 | 0.0.0
ITC | ACEMON | NAP | NAP | NAP_ACEMON_DPRM |  | F2_LAST_INTERVAL_PING_LATENCY_AVG | nap_acemon_itc_f2_last_interval_ping_latency_avg | Average ping latency in the last interval for DPRM F2/FM2 interface | Gauge32 | milliseconds | 4 | 0.0.0
AILS | NEXUS | NAP | NAP | NAP_NEXUS_AILS |  | ALTNET_M1_RX_DROP | nap_nx_ails_altnet_m1_rx_drop | Bytes dropped on altnet receive path due to AILS on m1 | Counter64 | Bytes | 8 | 2.6.0
AILS | NEXUS | NAP | NAP | NAP_NEXUS_AILS |  | ALTNET_M1_TX_DROP | nap_nx_ails_altnet_m1_tx_drop | Bytes dropped on altnet transmit path due to AILS on m1 | Counter64 | Bytes | 8 | 2.6.0
AILS | NEXUS | NAP | NAP | NAP_NEXUS_AILS |  | ALTNET_M2_RX_DROP | nap_nx_ails_altnet_m2_rx_drop | Bytes dropped on altnet receive path due to AILS on m2 | Counter64 | Bytes | 8 | 2.6.0
AILS | NEXUS | NAP | NAP | NAP_NEXUS_AILS |  | ALTNET_M2_TX_DROP | nap_nx_ails_altnet_m2_tx_drop | Bytes dropped on altnet transmit path due to AILS on m2 | Counter64 | Bytes | 8 | 2.6.0
PLATFORM | NET | All | CA2A | PLATFORM_NET_CA2A | number | TX_OCTETS | platform_ca2a_tx_octets | Transmit octets | Counter64 | Bytes | 8 | 0.0.0
PLATFORM | NET | All | CA2A | PLATFORM_NET_CA2A | number | RX_OCTETS | platform_ca2a_rx_octets | Receive octets | Counter64 | Bytes | 8 | 0.0.0
PLATFORM | NET | All | CA2A | PLATFORM_NET_CA2A | number | TX_UNICAST_PKTS | platform_ca2a_tx_unicast_pkts | Transmit unicast packets | Counter32 | Packets | 4 | 0.0.0
PLATFORM | NET | All | CA2A | PLATFORM_NET_CA2A | number | RX_UNICAST_PKTS | platform_ca2a_rx_unicast_pkts | Receive unicast packets | Counter32 | Packets | 4 | 0.0.0
PLATFORM | NET | All | CA2A | PLATFORM_NET_CA2A | number | TX_ERRORS | platform_ca2a_tx_errors | Transmit errors | Counter32 | Packets | 4 | 0.0.0 | Context is monitored Tunnel Object
PLATFORM | NET | All | CA2A | PLATFORM_NET_CA2A | number | RX_ERRORS | platform_ca2a_rx_errors | Receive errors | Counter32 | Packets | 4 | 0.0.0 | Context is monitored Tunnel Object
PLATFORM | NET | All | CA2A | PLATFORM_NET_CA2A | number | TX_DROPS | platform_ca2a_tx_drops | Transmit drops | Counter32 | Packets | 4 | 0.0.0 | Context is monitored Tunnel Object
PLATFORM | NET | All | CA2A | PLATFORM_NET_CA2A | number | RX_DROPS | platform_ca2a_rx_drops | Receive drops | Counter32 | Packets | 4 | 0.0.0 | Context is monitored Tunnel Object
PLATFORM | NET | All | CA2A | PLATFORM_NET_CA2A | number | RX_BPF_TCP_DROPS | platform_ca2a_rx_bpf_tcp_drops | Receive bad packet filter tcp drops | Counter32 | Packets | 4 | 0.0.0
PLATFORM | NET | All | CA2A | PLATFORM_NET_CA2A | number | RX_BPF_ICMP_DROPS | platform_ca2a_rx_bpf_icmp_drops | Receive bad packet filter icmp drops | Counter32 | Packets | 4 | 0.0.0
MONITOR | ACEMON | NAP | A2A | MONITOR_ACEMON_A2A | number | PING_LOSS | monitor_a2a_ping_loss | Site-to-site ping loss | Gauge32 | Percentage | 4 | 2.6.0
TUNNEL | SA2A | NAP | MONITOR | MONITOR_SA2A_TUNNEL | number | PING_LOSS_PERCENTAGE | monitor_sa2a_tunnel_ping_loss_percentage | Packet loss percentage in the last interval for Tunnel interface | Gauge32 | Percentage | 4 | 2.6.0
TUNNEL | SA2A | NAP | MONITOR | MONITOR_SA2A_TUNNEL | number | PING_LATENCY_MIN | monitor_sa2a_tunnel_ping_latency_min | Minimum ping latency in the last interval for Tunnel interface | Gauge32 | Milliseconds | 4 | 2.6.0
TUNNEL | SA2A | NAP | MONITOR | MONITOR_SA2A_TUNNEL | number | PING_LATENCY_MAX | monitor_sa2a_tunnel_ping_latency_max | Maximum ping latency in the last interval for Tunnel interface | Gauge32 | Milliseconds | 4 | 2.6.0
TUNNEL | SA2A | NAP | MONITOR | MONITOR_SA2A_TUNNEL | number | PING_LATENCY_AVG | monitor_sa2a_tunnel_ping_latency_avg | Avergage ping latency in the last interval for Tunnel interface | Gauge32 | Milliseconds | 4 | 2.6.0
PLATFORM | NET | All | SA2A | PLATFORM_NET_SA2A | number | TX_OCTETS | platform_sa2a_tx_octets | Transmit octets | Counter64 | Bytes | 8 | 2.6.0
PLATFORM | NET | All | SA2A | PLATFORM_NET_SA2A | number | RX_OCTETS | platform_sa2a_rx_octets | Receive octets | Counter64 | Bytes | 8 | 2.6.0
PLATFORM | NET | All | SA2A | PLATFORM_NET_SA2A | number | TX_UNICAST_PKTS | platform_sa2a_tx_unicast_pkts | Transmit unicast packets | Counter32 | Packets | 4 | 2.6.0
PLATFORM | NET | All | SA2A | PLATFORM_NET_SA2A | number | RX_UNICAST_PKTS | platform_sa2a_rx_unicast_pkts | Receive unicast packets | Counter32 | Packets | 4 | 2.6.0
PLATFORM | NET | All | SA2A | PLATFORM_NET_SA2A | number | TX_ERRORS | platform_sa2a_tx_errors | Transmit errors | Counter32 | Packets | 4 | 2.6.0
PLATFORM | NET | All | SA2A | PLATFORM_NET_SA2A | number | RX_ERRORS | platform_sa2a_rx_errors | Receive errors | Counter32 | Packets | 4 | 2.6.0
PLATFORM | NET | All | SA2A | PLATFORM_NET_SA2A | number | TX_DROPS | platform_sa2a_tx_drops | Transmit drops | Counter32 | Packets | 4 | 2.6.0
PLATFORM | NET | All | SA2A | PLATFORM_NET_SA2A | number | RX_DROPS | platform_sa2a_rx_drops | Receive drops | Counter32 | Packets | 4 | 2.6.0
PLATFORM | NET | All | SA2A | PLATFORM_NET_SA2A | number | TX_ENCRYPT_ERRORS | platform_sa2a_tx_encrypt_errors | Transmit Encrypt errors | Counter32 | Packets | 4 | 2.8.0
PLATFORM | NET | All | SA2A | PLATFORM_NET_SA2A | number | RX_DECRYPT_ERRORS | platform_sa2a_rx_decrypt_errors | Receive Decrypt errors | Counter32 | Packets | 4 | 2.8.0
PLATFORM | NET | All | SA2A | PLATFORM_NET_SA2A | number | RX_REPLAY_ERRORS | platform_sa2a_rx_replay_errors | Receive Replay errors | Counter32 | Packets | 4 | 2.8.0
PLATFORM | NET | All | SA2A | PLATFORM_NET_SA2A | number | RX_REPLAY_WIN_ERRORS | platform_sa2a_rx_replay_win_errors | Receive Replay Window errors | Counter32 | Packets | 4 | 2.8.0
PLATFORM | NET | All | SA2A | PLATFORM_NET_SA2A | number | RX_BPF_TCP_DROPS | platform_sa2a_rx_bpf_tcp_drops | Receive bad packet filter tcp drops | Counter32 | Packets | 4 | 2.6.0
PLATFORM | NET | All | SA2A | PLATFORM_NET_SA2A | number | RX_BPF_ICMP_DROPS | platform_sa2a_rx_bpf_icmp_drops | Receive bad packet filter icmp drops | Counter32 | Packets | 4 | 2.6.0
AILS | NEXUS | NAP | NAP | NAP_NEXUS_AILS |  | INET_F1_RX_DROP | nap_nx_ails_inet_f1_rx_drop | Bytes dropped on internet receive path due to AILS on f1/fm1 | Counter64 | Bytes | 8 | 2.6.0
AILS | NEXUS | NAP | NAP | NAP_NEXUS_AILS |  | INET_F1_TX_DROP | nap_nx_ails_inet_f1_tx_drop | Bytes dropped on internet transmit path due to AILS on f1/fm1 | Counter64 | Bytes | 8 | 2.6.0
AILS | NEXUS | NAP | NAP | NAP_NEXUS_AILS |  | INET_F2_RX_DROP | nap_nx_ails_inet_f2_rx_drop | Bytes dropped on internet receive path due to AILS on f2/fm2 | Counter64 | Bytes | 8 | 2.6.0
AILS | NEXUS | NAP | NAP | NAP_NEXUS_AILS |  | INET_F2_TX_DROP | nap_nx_ails_inet_f2_tx_drop | Bytes dropped on internet transmit path due to AILS on f2/fm2 | Counter64 | Bytes | 8 | 2.6.0
AILS | NEXUS | NAP | NAP | NAP_NEXUS_AILS |  | INET_F1_RX_NUM_BURST | nap_nx_ails_inet_f1_rx_num_burst | Number of seconds where rx traffic was near limit on f1/fm1 | Counter64 | - | 8 | 2.6.0
AILS | NEXUS | NAP | NAP | NAP_NEXUS_AILS |  | INET_F1_TX_NUM_BURST | nap_nx_ails_inet_f1_tx_num_burst | Number of seconds where tx traffic was near limit on f1/fm1 | Counter64 | - | 8 | 2.6.0
AILS | NEXUS | NAP | NAP | NAP_NEXUS_AILS |  | INET_F2_RX_NUM_BURST | nap_nx_ails_inet_f2_rx_num_burst | Number of seconds where rx traffic was near limit on f2/fm2 | Counter64 | - | 8 | 2.6.0
AILS | NEXUS | NAP | NAP | NAP_NEXUS_AILS |  | INET_F2_TX_NUM_BURST | nap_nx_ails_inet_f2_tx_num_burst | Number of seconds where tx traffic was near limit on f2/fm2 | Counter64 | - | 8 | 2.6.0
AILS | NEXUS | NAP | NAP | NAP_NEXUS_AILS |  | ALTNET_F1_RX_DROP | nap_nx_ails_altnet_f1_rx_drop | Bytes dropped on altnet receive path due to AILS on f1/fm1 | Counter64 | Bytes | 8 | 2.6.0
AILS | NEXUS | NAP | NAP | NAP_NEXUS_AILS |  | ALTNET_F1_TX_DROP | nap_nx_ails_altnet_f1_tx_drop | Bytes dropped on altnet transmit path due to AILS on f1/fm1 | Counter64 | Bytes | 8 | 2.6.0
AILS | NEXUS | NAP | NAP | NAP_NEXUS_AILS |  | ALTNET_F2_RX_DROP | nap_nx_ails_altnet_f2_rx_drop | Bytes dropped on altnet receive path due to AILS on f2/fm2 | Counter64 | Bytes | 8 | 2.6.0
AILS | NEXUS | NAP | NAP | NAP_NEXUS_AILS |  | ALTNET_F2_TX_DROP | nap_nx_ails_altnet_f2_tx_drop | Bytes dropped on altnet transmit path due to AILS on f2/fm2 | Counter64 | Bytes | 8 | 2.6.0
AILS | NEXUS | NAP | NAP | NAP_NEXUS_AILS_LOCALE | number | M1_RX_DROP | nap_nx_ails_m1_rx_drop | Bytes dropped on locale receive path due to AILS on m1 | Counter64 | Bytes | 8 | 2.6.0
AILS | NEXUS | NAP | NAP | NAP_NEXUS_AILS_LOCALE | number | M1_TX_DROP | nap_nx_ails_m1_tx_drop | Bytes dropped on locale transmit path due to AILS on m1 | Counter64 | Bytes | 8 | 2.6.0
AILS | NEXUS | NAP | NAP | NAP_NEXUS_AILS_LOCALE | number | M2_RX_DROP | nap_nx_ails_m2_rx_drop | Bytes dropped on locale receive path due to AILS on m2 | Counter64 | Bytes | 8 | 2.6.0
AILS | NEXUS | NAP | NAP | NAP_NEXUS_AILS_LOCALE | number | M2_TX_DROP | nap_nx_ails_m2_tx_drop | Bytes dropped on locale transmit path due to AILS on m2 | Counter64 | Bytes | 8 | 2.6.0
AILS | NEXUS | NAP | NAP | NAP_NEXUS_AILS_LOCALE | number | F1_RX_DROP | nap_nx_ails_f1_rx_drop | Bytes dropped on locale receive path due to AILS on f1/fm1 | Counter64 | Bytes | 8 | 2.6.0
AILS | NEXUS | NAP | NAP | NAP_NEXUS_AILS_LOCALE | number | F1_TX_DROP | nap_nx_ails_f1_tx_drop | Bytes dropped on locale transmit path due to AILS on f1/fm1 | Counter64 | Bytes | 8 | 2.6.0
AILS | NEXUS | NAP | NAP | NAP_NEXUS_AILS_LOCALE | number | F2_RX_DROP | nap_nx_ails_f2_rx_drop | Bytes dropped on locale receive path due to AILS on f2/fm2 | Counter64 | Bytes | 8 | 2.6.0
AILS | NEXUS | NAP | NAP | NAP_NEXUS_AILS_LOCALE | number | F2_TX_DROP | nap_nx_ails_f2_tx_drop | Bytes dropped on locale transmit path due to AILS on f2/fm2 | Counter64 | Bytes | 8 | 2.6.0 | context is the class (0-5)
AILS | NEXUS | NAP | NAP | NAP_NEXUS_AILS |  | ALTNET_SRM_RX_DROP | nap_nx_ails_altnet_srm_rx_drop | Bytes dropped on altnet receive path due to AILS in SRM anap | Counter64 | Bytes | 8 | 2.6.0 | context is the class (0-5)
AILS | NEXUS | NAP | NAP | NAP_NEXUS_AILS |  | ALTNET_SRM_TX_DROP | nap_nx_ails_altnet_srm_tx_drop | Bytes dropped on altnet transmit path due to AILS in SRM anap | Counter64 | Bytes | 8 | 2.6.0 | context is the class (0-5)
AILS | NEXUS | NAP | NAP | NAP_NEXUS_AILS_LOCALE | number | SRM_RX_DROP | nap_nx_ails_srm_rx_drop | Bytes dropped on locale receive path due to AILS in SRM anap | Counter64 | Bytes | 8 | 2.6.0 | context is the class (0-5)
AILS | NEXUS | NAP | NAP | NAP_NEXUS_AILS_LOCALE | number | SRM_TX_DROP | nap_nx_ails_srm_tx_drop | Bytes dropped on locale transmit path due to AILS in SRM anap | Counter64 | Bytes | 8 | 2.6.0 | context is the class (0-5)
QOS | NEXUS | NAP | NAP | NAP_NEXUS_QOS | number | CORE_CLASS_REAL_TIME_BYTES_DROPPED | nap_nx_qos_core_class_real_time_bytes_dropped | Dropped bytes to core in real-time class | Counter64 | Bytes | 8 | 2.6.0 | context is the class (0-5) | NOC
QOS | NEXUS | NAP | NAP | NAP_NEXUS_QOS | number | CORE_CLASS_MISSION_CRITICAL_BYTES_DROPPED | nap_nx_qos_core_class_mission_critical_bytes_dropped | Dropped bytes to core in mission-critical class | Counter64 | Bytes | 8 | 2.6.0 | context is the class (0-5) | NOC
QOS | NEXUS | NAP | NAP | NAP_NEXUS_QOS | number | CORE_CLASS_TRANSACTIONAL_BYTES_DROPPED | nap_nx_qos_core_class_transactional_bytes_dropped | Dropped bytes to core in transactional class | Counter64 | Bytes | 8 | 2.6.0 | context is the class (0-5) | NOC
QOS | NEXUS | NAP | NAP | NAP_NEXUS_QOS | number | CORE_CLASS_PRODUCTIVITY_BYTES_DROPPED | nap_nx_qos_core_class_productivity_bytes_dropped | Dropped bytes to core in productivity class | Counter64 | Bytes | 8 | 2.6.0 | context is the class (0-5) | NOC
QOS | NEXUS | NAP | NAP | NAP_NEXUS_QOS | number | CORE_CLASS_BEST_EFFORT_BYTES_DROPPED | nap_nx_qos_core_class_best_effort_bytes_dropped | Dropped bytes to core in best-effort class | Counter64 | Bytes | 8 | 2.6.0 | context is the class (0-5) | NOC
QOS | NEXUS | NAP | NAP | NAP_NEXUS_QOS | number | CORE_CLASS_REAL_TIME_TX_PKTS | nap_nx_qos_core_class_real_time_tx_pkts | Pkts sent to core | Counter32 | Packets | 4 | 2.6.0
QOS | NEXUS | NAP | NAP | NAP_NEXUS_QOS | number | CORE_CLASS_MISSION_CRITICAL_TX_PKTS | nap_nx_qos_core_class_mission_critical_tx_pkts | Pkts sent to core | Counter32 | Packets | 4 | 2.6.0
QOS | NEXUS | NAP | NAP | NAP_NEXUS_QOS | number | CORE_CLASS_TRANSACTIONAL_TX_PKTS | nap_nx_qos_core_class_transactional_tx_pkts | Pkts sent to core | Counter32 | Packets | 4 | 2.6.0
QOS | NEXUS | NAP | NAP | NAP_NEXUS_QOS | number | CORE_CLASS_PRODUCTIVITY_TX_PKTS | nap_nx_qos_core_class_productivity_tx_pkts | Pkts sent to core | Counter32 | Packets | 4 | 2.6.0
QOS | NEXUS | NAP | NAP | NAP_NEXUS_QOS | number | CORE_CLASS_BEST_EFFORT_TX_PKTS | nap_nx_qos_core_class_best_effort_tx_pkts | Pkts sent to core | Counter32 | Packets | 4 | 2.6.0
RTP | NEXUS | NAP | NAP | NAP_NEXUS_RTP |  | RX_BYTES | nap_nx_rtp_rx_bytes | Receive bytes | Counter64 | Bytes | 8 | 3.0.0
RTP | NEXUS | NAP | NAP | NAP_NEXUS_RTP |  | TX_BYTES | nap_nx_rtp_tx_bytes | Transmit bytes | Counter64 | Bytes | 8 | 3.0.0
RTP | NEXUS | NAP | NAP | NAP_NEXUS_RTP |  | RX_PACKETS | nap_nx_rtp_rx_packets | Receive packets | Counter32 | Packets | 4 | 3.0.0
RTP | NEXUS | NAP | NAP | NAP_NEXUS_RTP |  | TX_PACKETS | nap_nx_rtp_tx_packets | Transmit packets | Counter32 | Packets | 4 | 3.0.0
RTP | NEXUS | NAP | NAP | NAP_NEXUS_RTP |  | LOST_PACKETS | nap_nx_rtp_lost_packets | Lost packets | Counter32 | Packets | 4 | 3.0.0
RTP | NEXUS | NAP | NAP | NAP_NEXUS_RTP |  | DUPLICATE_PACKETS | nap_nx_rtp_duplicate_packets | Duplicate packets | Counter32 | Packets | 4 | 3.0.0
RTP | NEXUS | NAP | NAP | NAP_NEXUS_RTP |  | MISORDERED_PACKETS | nap_nx_rtp_misordered_packets | Out of sequence packets | Counter32 | Packets | 4 | 3.0.0
RTP | NEXUS | NAP | NAP | NAP_NEXUS_RTP |  | DISCARDED_PACKETS | nap_nx_rtp_discarded_packets | Discarded packets | Counter32 | Packets | 4 | 3.0.0
RTP | NEXUS | NAP | NAP | NAP_NEXUS_RTP |  | JITTER | nap_nx_rtp_jitter | Jitter, 1 minute moving average | Gauge32 | microseconds | 4 | 3.0.0
RTP | NEXUS | NAP | NAP | NAP_NEXUS_RTP |  | SESSIONS | nap_nx_rtp_sessions | Number of RTP sessions | Counter32 | Sessions | 4 | 3.0.0
RTP | NEXUS | NAP | NAP | NAP_NEXUS_RTP |  | SESSIONS_ACTIVE | nap_nx_rtp_sessions_active | Number of current RTP sessions | Gauge32 | Sessions | 4 | 3.0.0
RSE | NEXUS | NAP | ZONE | RSE_ZONE_COUNTER | number | BYTES_TO_ALTNET | zone_nx_rse_bytes_to_altnet | Total bytes sent from this zone to popnet | Counter64 | Bytes | 8 | 2.8.0
RSE | NEXUS | NAP | ZONE | RSE_ZONE_COUNTER | number | BYTES_FROM_ALTNET | zone_nx_rse_bytes_from_altnet | Total bytes arriving from popnet to this zone | Counter64 | Bytes | 8 | 2.8.0
RSE | NEXUS | NAP | ZONE | RSE_ZONE_COUNTER | number | BYTES_TO_LOCALE | zone_nx_rse_bytes_to_locale | Total bytes sent from this zone to custom-locale(s) | Counter64 | Bytes | 8 | 2.8.0
RSE | NEXUS | NAP | ZONE | RSE_ZONE_COUNTER | number | BYTES_FROM_LOCALE | zone_nx_rse_bytes_from_locale | Total bytes arriving from custom-locale(s) to this zone | Counter64 | Bytes | 8 | 2.8.0
RSE | NEXUS | NAP | ZONE | RSE_ZONE_COUNTER | number | BYTES_BACKHAUL | zone_nx_rse_bytes_backhaul | Total bytes backhauled from/to this zone | Counter64 | Bytes | 8 | 2.8.0
RSE | CH | NAP | ILA | NAP_NEXUS_ILA | number | TX_CTRL_PKTS | ila_ch_tx_ctrl_pkts | number of ctrl packets the channel transmitted | Counter32 | Packets | 4 | 3.2.0
RSE | CH | NAP | ILA | NAP_NEXUS_ILA | number | TX_CTRL_BYTES | ila_ch_tx_ctrl_bytes | number of ctrl bytes the channel transmitted | Counter64 | Bytes | 8 | 3.2.0
RSE | CH | NAP | ILA | NAP_NEXUS_ILA | number | TX_CSCON_PKTS | ila_ch_tx_cscon_pkts | number of cscon packets the channel transmitted | Counter32 | Packets | 4 | 3.2.0
RSE | CH | NAP | ILA | NAP_NEXUS_ILA | number | TX_CSCON_BYTES | ila_ch_tx_cscon_bytes | number of cscon bytes the channel transmitted | Counter64 | Bytes | 8 | 3.2.0
RSE | CH | NAP | ILA | NAP_NEXUS_ILA | number | TX_REPAIR_PKTS | ila_ch_tx_repair_pkts | number of repair packets the channel generated and transmitted | Counter32 | Packets | 4 | 3.2.0
RSE | CH | NAP | ILA | NAP_NEXUS_ILA | number | TX_REPAIR_BYTES | ila_ch_tx_repair_bytes | number of repair bytes the channel generated and transmitted | Counter64 | Bytes | 8 | 3.2.0
RSE | CH | NAP | ILA | NAP_NEXUS_ILA | number | TX_PKTS | ila_ch_tx_pkts | total number of packets transmitted | Counter32 | Packets | 4 | 3.2.0
RSE | CH | NAP | ILA | NAP_NEXUS_ILA | number | TX_BYTES | ila_ch_tx_bytes | total number of bytes transmitted, excluding header bytes | Counter64 | Bytes | 8 | 3.2.0
RSE | CH | NAP | ILA | NAP_NEXUS_ILA | number | TX_ILA_HDR_BYTES | ila_ch_tx_ila_hdr_bytes | number of bytes of ILA header added to TX packets | Counter64 | Bytes | 8 | 3.2.0
RSE | CH | NAP | ILA | NAP_NEXUS_ILA | number | TX_ERRORS | ila_ch_tx_errors | number of packets dropped due to any error transmitting ILA packets | Counter32 | Packets | 4 | 3.2.0
RSE | CH | NAP | ILA | NAP_NEXUS_ILA | number | RX_CTRL_PKTS | ila_ch_rx_ctrl_pkts | number of ctrl packets the channel received | Counter32 | Packets | 4 | 3.2.0
RSE | CH | NAP | ILA | NAP_NEXUS_ILA | number | RX_CTRL_BYTES | ila_ch_rx_ctrl_bytes | number of ctrl bytes the channel received | Counter64 | Bytes | 8 | 3.2.0
RSE | CH | NAP | ILA | NAP_NEXUS_ILA | number | RX_CSCON_PKTS | ila_ch_rx_cscon_pkts | number of cscon packets the channel received | Counter32 | Packets | 4 | 3.2.0
RSE | CH | NAP | ILA | NAP_NEXUS_ILA | number | RX_CSCON_BYTES | ila_ch_rx_cscon_bytes | number of cscon bytes the channel received | Counter64 | Bytes | 8 | 3.2.0
RSE | CH | NAP | ILA | NAP_NEXUS_ILA | number | RX_REPAIR_PKTS | ila_ch_rx_repair_pkts | number of repair packets the channel received | Counter32 | Packets | 4 | 3.2.0
RSE | CH | NAP | ILA | NAP_NEXUS_ILA | number | RX_REPAIR_BYTES | ila_ch_rx_repair_bytes | number of repair bytes the channel received | Counter64 | Bytes | 8 | 3.2.0
RSE | CH | NAP | ILA | NAP_NEXUS_ILA | number | RX_LOST_PKTS | ila_ch_rx_lost_pkts | number of packets that would've been lost had there been no recovery mechanisms | Counter32 | Packets | 4 | 3.2.0
RSE | CH | NAP | ILA | NAP_NEXUS_ILA | number | RX_RECOVERED_PKTS | ila_ch_rx_recovered_pkts | number of packets recovered by the receiver channel | Counter32 | Packets | 4 | 3.2.0
RSE | CH | NAP | ILA | NAP_NEXUS_ILA | number | RX_RECOVERED_BYTES | ila_ch_rx_recovered_bytes | number of bytes recovered by the receiver channel | Counter64 | Bytes | 8 | 3.2.0
RSE | CH | NAP | ILA | NAP_NEXUS_ILA | number | RX_PKTS | ila_ch_rx_pkts | total packets the channel received | Counter32 | Packets | 4 | 3.2.0
RSE | CH | NAP | ILA | NAP_NEXUS_ILA | number | RX_BYTES | ila_ch_rx_bytes | total bytes the channel received | Counter64 | Bytes | 8 | 3.2.0
RSE | CH | NAP | ILA | NAP_NEXUS_ILA | number | RX_ILA_HDR_BYTES | ila_ch_rx_ila_hdr_bytes | number of bytes of ILA header added to RX packets | Counter64 | Bytes | 8 | 3.2.0
RSE | CH | NAP | ILA | NAP_NEXUS_ILA | number | RX_DROP_PKTS | ila_ch_rx_drop_pkts | total packets dropped by receiver channel | Counter32 | Packets | 4 | 3.2.0
RSE | CH | NAP | ILA | NAP_NEXUS_ILA | number | RX_DROP_BYTES | ila_ch_rx_drop_bytes | total bytes dropped by receiver channel | Counter64 | Bytes | 8 | 3.2.0
RSE | CH | NAP | ILA | NAP_NEXUS_ILA | number | RX_DROP_CSCON_SEQ_SMALL_PKTS | ila_ch_rx_drop_cscon_seq_small_pkts | number of cscon data packets dropped because they arrived outside of the expected time window | Counter32 | Packets | 4 | 3.2.0
RSE | CH | NAP | ILA | NAP_NEXUS_ILA | number | RX_DROP_CSCON_SEQ_SMALL_BYTES | ila_ch_rx_drop_cscon_seq_small_bytes | cscon data bytes dropped because the packets arrived outside of the expected time window | Counter64 | Bytes | 8 | 3.2.0
RSE | CH | NAP | ILA | NAP_NEXUS_ILA | number | RX_DROP_REPAIR_SEQ_SMALL_PKTS | ila_ch_rx_drop_repair_seq_small_pkts | number of repair packets dropped because they arrived outside of expected time window | Counter32 | Packets | 4 | 3.2.0
RSE | CH | NAP | ILA | NAP_NEXUS_ILA | number | RX_DROP_REPAIR_SEQ_SMALL_BYTES | ila_ch_rx_drop_repair_seq_small_bytes | repair bytes dropped because the packets arrived outside of the expected time window | Counter64 | Bytes | 8 | 3.2.0
RSE | CH | NAP | ILA | NAP_NEXUS_ILA | number | RX_OOO_PKTS | ila_ch_rx_ooo_pkts | number of packets received and processed out of order | Counter32 | Packets | 4 | 3.2.0
RSE | CH | NAP | ILA | NAP_NEXUS_ILA | number | RX_ENQUEUE_TO_FWD_AVG | ila_ch_rx_enqueue_to_fwd_avg | average time packet is enqueued to ILA module to the time packet is forwarded out of ILA module back to RSE RX processing in the last minute | Gauge32 | microseconds | 4 | 3.2.0
RSE | CH | NAP | ILA | NAP_NEXUS_ILA | number | RX_ENQUEUE_TO_FWD_MAX | ila_ch_rx_enqueue_to_fwd_max | max time packet is enqueued to ILA module to the time packet is forwarded out of ILA module back to RSE RX processing in the last minute | Gauge32 | microseconds | 4 | 3.2.0
RSE | IFC | NAP | LLJU | NAP_IFC_LLJU | number | RTT | llju_ifc_rtt | Latency | Gauge32 | milliseconds | 4 | 3.2.0
RSE | IFC | NAP | LLJU | NAP_IFC_LLJU | number | JITTER | llju_ifc_jitter | Jitter | Gauge32 | milliseconds | 4 | 3.2.0
RSE | IFC | NAP | LLJU | NAP_IFC_LLJU | number | RX_LOSS | llju_ifc_rx_loss | Rx path packet loss | Gauge32 | percent | 4 | 3.2.0
RSE | IFC | NAP | LLJU | NAP_IFC_LLJU | number | TX_LOSS | llju_ifc_tx_loss | Tx path packet loss (reported by peer rx loss) | Gauge32 | percent | 4 | 3.2.0
RSE | IFC | NAP | LLJU | NAP_IFC_LLJU_LOSS | number | RX_LOSS_B1 | llju_ifc_rx_loss_b1 | Rx burst loss 1 or fewer packets | Counter32 | Packets | 4 | 3.2.0
RSE | IFC | NAP | LLJU | NAP_IFC_LLJU_LOSS | number | RX_LOSS_B3 | llju_ifc_rx_loss_b3 | Rx burst loss 3 or fewer packets | Counter32 | Packets | 4 | 3.2.0
RSE | IFC | NAP | LLJU | NAP_IFC_LLJU_LOSS | number | RX_LOSS_B7 | llju_ifc_rx_loss_b7 | Rx burst loss 7 or fewer packets | Counter32 | Packets | 4 | 3.2.0
RSE | IFC | NAP | LLJU | NAP_IFC_LLJU_LOSS | number | RX_LOSS_B15 | llju_ifc_rx_loss_b15 | Rx burst loss 15 or fewer packets | Counter32 | Packets | 4 | 3.2.0
RSE | IFC | NAP | LLJU | NAP_IFC_LLJU_LOSS | number | RX_LOSS_B31 | llju_ifc_rx_loss_b31 | Rx burst loss 31 or fewer packets | Counter32 | Packets | 4 | 3.2.0
RSE | IFC | NAP | LLJU | NAP_IFC_LLJU_LOSS | number | RX_LOSS_BX | llju_ifc_rx_loss_bx | Rx burst loss 32 or more packets | Counter32 | Packets | 4 | 3.2.0
RSE | IFC | NAP | LLJU | NAP_IFC_LLJU_LOSS | number | RX_LOSS_CNT | llju_ifc_rx_loss_cnt | Actual packet loss count | Counter32 | Packets | 4 | 3.2.0
RSE | IFC | NAP | LLJU | NAP_IFC_LLJU_LOSS | number | RX_PKT_CNT | llju_ifc_rx_pkt_cnt | Actual packet receive count | Counter32 | Packets | 4 | 3.2.0
RSE | CH | NAP | ILA | NAP_NEXUS_ILA_CONSOLIDATED | number | TX_BYTES | ila_tx_bytes | consolidated ILA TX bytes across all (channel, tunnel) pairs of the ANAP | Counter64 | Bytes | 8 | 3.2.0
RSE | CH | NAP | ILA | NAP_NEXUS_ILA_CONSOLIDATED | number | RX_BYTES | ila_rx_bytes | consolidated ILA RX bytes across all (channel, tunnel) pairs of the ANAP | Counter64 | Bytes | 8 | 3.2.0
IPSEC | NEXUS | NAP | NAPVPNTUN | NAPVPNTUN_NEXUS_IPSEC | number | DPD_PKTS_LOST | napvpntun_nx_ipsec_dpd_pkts_lost | DPD packets lost on the SA2A/SA2X ipsec tunnel | Counter32 | packets | 4 | 3.0.0
IPSEC | NEXUS | NAP | NAPVPNTUN | NAPVPNTUN_NEXUS_IPSEC | number | DPD_PKTS_LOST_PERCENTAGE | napvpntun_nx_ipsec_dpd_pkts_lost_percentage | Percentage of DPD packets lost on the SA2A/SA2X ipsec tunnel | Gauge32 | Percentage | 4 | 3.0.0
QOS_BOOST | NEXUS | NAP | NAP | NAP_NEXUS_QOS_BOOST | number | TX_BYTES | nap_nx_qos_boost_tx_bytes | Boost bytes sent post QoS - Deprecated | Counter64 | Bytes | 8 | 4.0.0
QOS_BOOST | NEXUS | NAP | NAP | NAP_NEXUS_QOS_BOOST | number | TX_BYTES_DROPPED | nap_nx_qos_boost_tx_bytes_dropped | Boost bytes dropped by QoS - Deprecated | Counter64 | Bytes | 8 | 4.0.0
QOS_BOOST | NEXUS | NAP | NAP | NAP_NEXUS_QOS_BOOST | number | TX_PKTS | nap_nx_qos_boost_tx_pkts | Boost pkts sent post QoS - Deprecated | Counter32 | Packets | 4 | 4.0.0
QOS_BOOST | NEXUS | NAP | NAP | NAP_NEXUS_QOS_BOOST | number | TX_PKTS_DROPPED | nap_nx_qos_boost_tx_pkts_dropped | Boost pkts dropped by QoS - Deprecated | Counter32 | Packets | 4 | 4.0.0
RSE | CH | NAP | ILA | NAP_NEXUS_ILA_DEBUG | number | RX_ENQUEUE_TO_PROCESS_AVG | ila_ch_rx_enqueue_to_process_avg | average time packet is enqueued to ILA module to the time when packet is first processed by channel in the last minute | Gauge32 | microseconds | 4 | 3.2.0
RSE | CH | NAP | ILA | NAP_NEXUS_ILA_DEBUG | number | RX_ENQUEUE_TO_PROCESS_MAX | ila_ch_rx_enqueue_to_process_max | max time packet is enqueued to ILA module to the time when packet is first processed by channel in the last minute | Gauge32 | microseconds | 4 | 3.2.0
RSE | CH | NAP | ILA | NAP_NEXUS_ILA_DEBUG | number | RX_PROCESS_TO_DEJITTER_AVG | ila_ch_rx_process_to_dejitter_avg | average time packet is first processed by ILA channel to the time packet is put onto the de-jitter buffer in the last minute | Gauge32 | microseconds | 4 | 3.2.0
RSE | CH | NAP | ILA | NAP_NEXUS_ILA_DEBUG | number | RX_PROCESS_TO_DEJITTER_MAX | ila_ch_rx_process_to_dejitter_max | max time packet is first processed by ILA channel to the time packet is put onto the de-jitter buffer in the last minute | Gauge32 | microseconds | 4 | 3.2.0
RSE | CH | NAP | ILA | NAP_NEXUS_ILA_DEBUG | number | RX_DEJITTER_TO_FWD_AVG | ila_ch_rx_dejitter_to_fwd_avg | average time packet is put onto the de-jitter buffer to the time packet is forwarded out of ILA module back to RSE RX processing in the last minute | Gauge32 | microseconds | 4 | 3.2.0
RSE | CH | NAP | ILA | NAP_NEXUS_ILA_DEBUG | number | RX_DEJITTER_TO_FWD_MAX | ila_ch_rx_dejitter_to_fwd_max | max time packet is put onto the de-jitter buffer to the time packet is forwarded out of ILA module back to RSE RX processing in the last minute | Gauge32 | microseconds | 4 | 3.2.0
RSE | CH | NAP | ILA | NAP_NEXUS_ILA_DEBUG | number | RX_CSCON_ARRIVAL_INTERPKT_DELAY_AVG | ila_ch_rx_cscon_arrival_interpkt_delay_avg | average inter-packet delay between cscon packets upon RX arrival | Gauge32 | microseconds | 4 | 3.2.0
RSE | CH | NAP | ILA | NAP_NEXUS_ILA_DEBUG | number | RX_CSCON_ARRIVAL_INTERPKT_DELAY_RANGE | ila_ch_rx_cscon_arrival_interpkt_delay_range | the range of inter-packet delay between cscon packets upon RX arrival | Gauge32 | microseconds | 4 | 3.2.0
RSE | CH | NAP | ILA | NAP_NEXUS_ILA_DEBUG | number | RX_POST_RX_BUFFER_INTERPKT_DELAY_AVG | ila_ch_rx_post_rx_buffer_interpkt_delay_avg | average inter-packet delay between packets after ILA RX buffering/processing (including both cscon and recovered packets) | Gauge32 | microseconds | 4 | 3.2.0
RSE | CH | NAP | ILA | NAP_NEXUS_ILA_DEBUG | number | RX_POST_RX_BUFFER_INTERPKT_DELAY_RANGE | ila_ch_rx_post_rx_buffer_interpkt_delay_range | the range inter-packet delay between packets after ILA RX buffering/processing (including both cscon and recovered packets) | Gauge32 | microseconds | 4 | 3.2.0
RSE | CH | NAP | ILA | NAP_NEXUS_ILA_DEBUG | number | RX_POST_DEJITTER_INTERPKT_DELAY_AVG | ila_ch_rx_post_dejitter_interpkt_delay_avg | average inter-packet delay between packets after ILA RX de-jittering | Gauge32 | microseconds | 4 | 3.2.0
RSE | CH | NAP | ILA | NAP_NEXUS_ILA_DEBUG | number | RX_POST_DEJITTER_INTERPKT_DELAY_RANGE | ila_ch_rx_post_dejitter_interpkt_delay_range | the range of inter-packet delay between packets after ILA RX de-jittering | Gauge32 | microseconds | 4 | 3.2.0
RSE | NEXUS | NAP | ZONE | RSE_ZONE_COUNTER | number | BYTES_TO_BOOST | zone_nx_rse_bytes_to_boost | Total bytes sent from this zone to boost | Counter64 | Bytes | 8 | 4.0.0
RSE | NEXUS | NAP | ZONE | RSE_ZONE_COUNTER | number | BYTES_FROM_BOOST | zone_nx_rse_bytes_from_boost | Total bytes arriving from boost to this zone | Counter64 | Bytes | 8 | 4.0.0
ACCM3 | NEXUS | NAP | ACCM_NI | ACCM_NI_NEXUS_CONNECTONS | number | ACTIVE_TCP_INTERCEPTED | accm_ni_nx_cons_active_tcp_intercepted | Active number of intercepted TCP connections | Gauge32 | Connections | 4 | 4.6.0
ACCM3 | NEXUS | NAP | ACCM_NI | ACCM_NI_NEXUS_CONNECTONS | number | ACTIVE_TCP_CLASSIF | accm_ni_nx_cons_active_tcp_classif | Active number of TCP connections fully classified at any stage | Gauge32 | Connections | 4 | 4.6.0
ACCM3 | NEXUS | NAP | ACCM_NI | ACCM_NI_NEXUS_CONNECTONS | number | ACTIVE_TCP_FWD_CLASSIF | accm_ni_nx_cons_active_tcp_fwd_classif | Active number of TCP connections fully classified before sending first packet towards server | Gauge32 | Connections | 4 | 4.6.0
ACCM3 | NEXUS | NAP | ACCM_NI | ACCM_NI_NEXUS_CONNECTONS | number | ACTIVE_TCP_TRANSPARENT | accm_ni_nx_cons_active_tcp_transparent | Active number of transparent TCP connections | Gauge32 | Connections | 4 | 4.6.0
ACCM3 | NEXUS | NAP | ACCM_NI | ACCM_NI_NEXUS_CONNECTONS | number | ACTIVE_SSL_INTERCEPTED | accm_ni_nx_cons_active_ssl_intercepted | Active number of intercepted SSL connections | Gauge32 | Connections | 4 | 4.6.0
ACCM3 | NEXUS | NAP | ACCM_NI | ACCM_NI_NEXUS_CONNECTONS | number | ACTIVE_SSL_BYPASSED | accm_ni_nx_cons_active_ssl_bypassed | Active number of bypassed SSL connections | Gauge32 | Connections | 4 | 4.6.0
ACCM3 | NEXUS | NAP | ACCM_NI | ACCM_NI_NEXUS_CONNECTONS | number | ACTIVE_SSL_TRANSPARENT | accm_ni_nx_cons_active_ssl_transparent | Active number of transparent SSL connections | Gauge32 | Connections | 4 | 4.6.0
ACCM3 | NEXUS | NAP | ACCM_NI | ACCM_NI_NEXUS_CONNECTONS | number | ACTIVE_NTCP | accm_ni_nx_cons_active_ntcp | Active number of NON-TCP connections | Gauge32 | Connections | 4 | 4.6.0
ACCM3 | NEXUS | NAP | ACCM_NI | ACCM_NI_NEXUS_CONNECTONS | number | ACTIVE_NTCP_CLASSIF | accm_ni_nx_cons_active_ntcp_classif | Active number of classified NON-TCP connections (forward classified + classified anytime during the flow) | Gauge32 | Connections | 4 | 4.6.0
ACCM3 | NEXUS | NAP | ACCM_NI | ACCM_NI_NEXUS_CONNECTONS | number | ACTIVE_NTCP_FP_CLASSIF | accm_ni_nx_cons_active_ntcp_fp_classif | Active number of first packet classified NON-TCP connections | Gauge32 | Connections | 4 | 4.6.0
ACCM3 | NEXUS | NAP | ACCM_NI | ACCM_NI_NEXUS_CONNECTONS | number | ACTIVE_NTCP_FWD_CLASSIF | accm_ni_nx_cons_active_ntcp_fwd_classif | Active number of NON-TCP connections fully classified before sending first packet towards server | Gauge32 | Connections | 4 | 4.6.0
ACCM3 | NEXUS | NAP | ACCM_NI | ACCM_NI_NEXUS_CONNECTONS | number | TOT_TCP_INTERCEPTED | accm_ni_nx_cons_tot_tcp_intercepted | Total number of intercepted TCP connections | Counter32 | Connections | 4 | 4.6.0
ACCM3 | NEXUS | NAP | ACCM_NI | ACCM_NI_NEXUS_CONNECTONS | number | TOT_TCP_BYPASSED | accm_ni_nx_cons_tot_tcp_bypassed | Total number of bypassed TCP connections | Counter32 | Connections | 4 | 4.6.0
ACCM3 | NEXUS | NAP | ACCM_NI | ACCM_NI_NEXUS_CONNECTONS | number | TOT_TCP_DROPPED | accm_ni_nx_cons_tot_tcp_dropped | Total number of dropped TCP connections | Counter32 | Connections | 4 | 4.6.0
ACCM3 | NEXUS | NAP | ACCM_NI | ACCM_NI_NEXUS_CONNECTONS | number | TOT_TCP_INTERCEPTED_CLASSIF | accm_ni_nx_cons_tot_tcp_intercepted_classif | Total number of intercepted TCP connections fully classified at any stage | Counter32 | Connections | 4 | 4.6.0
ACCM3 | NEXUS | NAP | ACCM_NI | ACCM_NI_NEXUS_CONNECTONS | number | TOT_TCP_FP_CLASSIF | accm_ni_nx_cons_tot_tcp_fp_classif | Total number of first packet classified TCP connections | Counter32 | Connections | 4 | 4.6.0
ACCM3 | NEXUS | NAP | ACCM_NI | ACCM_NI_NEXUS_CONNECTONS | number | TOT_TCP_FWD_CLASSIF | accm_ni_nx_cons_tot_tcp_fwd_classif | Total number of TCP connections fully classified before sending first packet towards server | Counter32 | Connections | 4 | 4.6.0
ACCM3 | NEXUS | NAP | ACCM_NI | ACCM_NI_NEXUS_CONNECTONS | number | TOT_TCP_MX_PKT_CNT_EXCD_NOT_FWD_CLASSIF | accm_ni_nx_cons_tot_tcp_mx_pkt_cnt_excd_not_fwd_classif | Total number of TCP connections not fully classified before sending first packet towards server due to max packet count exceeded | Counter32 | Connections | 4 | 4.6.0
ACCM3 | NEXUS | NAP | ACCM_NI | ACCM_NI_NEXUS_CONNECTONS | number | TOT_TCP_CLASSIFN_TMO_NOT_FWD_CLASSIF | accm_ni_nx_cons_tot_tcp_classifn_tmo_not_fwd_classif | Total number of TCP connections not fully classified before sending first packet towards server due to classification timeout | Counter32 | Connections | 4 | 4.6.0
ACCM3 | NEXUS | NAP | ACCM_NI | ACCM_NI_NEXUS_CONNECTONS | number | TOT_TCP_MX_BUF_SZ_EXCD_NOT_FWD_CLASSIF | accm_ni_nx_cons_tot_tcp_mx_buf_sz_excd_not_fwd_classif | Total number of TCP connections not fully classified before sending first packet towards server due to max buffering size exceeded | Counter32 | Connections | 4 | 4.6.0
ACCM3 | NEXUS | NAP | ACCM_NI | ACCM_NI_NEXUS_CONNECTONS | number | TOT_TCP_TRANSPARENT | accm_ni_nx_cons_tot_tcp_transparent | Total number of transparent TCP connections | Counter32 | Connections | 4 | 4.6.0
ACCM3 | NEXUS | NAP | ACCM_NI | ACCM_NI_NEXUS_CONNECTONS | number | TOT_SSL_INTERCEPTED | accm_ni_nx_cons_tot_ssl_intercepted | Total number of intercepted SSL connections | Counter32 | Connections | 4 | 4.6.0
ACCM3 | NEXUS | NAP | ACCM_NI | ACCM_NI_NEXUS_CONNECTONS | number | TOT_SSL_SNI_CLASSIF | accm_ni_nx_cons_tot_ssl_sni_classif | Total number of SSL connections classified based on SNI | Counter32 | Connections | 4 | 4.6.0
ACCM3 | NEXUS | NAP | ACCM_NI | ACCM_NI_NEXUS_CONNECTONS | number | TOT_SSL_DECRYPT_CLASSIF | accm_ni_nx_cons_tot_ssl_decrypt_classif | Total number of SSL connections classified based on decrypted payload | Counter32 | Connections | 4 | 4.6.0
ACCM3 | NEXUS | NAP | ACCM_NI | ACCM_NI_NEXUS_CONNECTONS | number | TOT_SSL_BYPASSED | accm_ni_nx_cons_tot_ssl_bypassed | Total number of bypassed SSL connections | Counter32 | Connections | 4 | 4.6.0
ACCM3 | NEXUS | NAP | ACCM_NI | ACCM_NI_NEXUS_CONNECTONS | number | TOT_SSL_TRANSPARENT | accm_ni_nx_cons_tot_ssl_transparent | Total number of transparent SSL connections | Counter32 | Connections | 4 | 4.6.0
ACCM3 | NEXUS | NAP | ACCM_NI | ACCM_NI_NEXUS_CONNECTONS | number | TOT_NTCP | accm_ni_nx_cons_tot_ntcp | Total number of NON-TCP connections | Counter32 | Connections | 4 | 4.6.0
ACCM3 | NEXUS | NAP | ACCM_NI | ACCM_NI_NEXUS_CONNECTONS | number | TOT_NTCP_CLASSIF | accm_ni_nx_cons_tot_ntcp_classif | Total number of classified NON-TCP connections | Counter32 | Connections | 4 | 4.6.0
ACCM3 | NEXUS | NAP | ACCM_NI | ACCM_NI_NEXUS_CONNECTONS | number | TOT_NTCP_FP_CLASSIF | accm_ni_nx_cons_tot_ntcp_fp_classif | Total number of first packet classified NON-TCP connections | Counter32 | Connections | 4 | 4.6.0
ACCM3 | NEXUS | NAP | ACCM_NI | ACCM_NI_NEXUS_CONNECTONS | number | TOT_NTCP_FWD_CLASSIF | accm_ni_nx_cons_tot_ntcp_fwd_classif | Total number of NON-TCP connections fully classified before sending first packet towards server | Counter32 | Connections | 4 | 4.6.0
ACCM3 | NEXUS | NAP | ACCM_NI | ACCM_NI_NEXUS_CONNECTONS | number | TOT_NTCP_MX_PKT_CNT_EXCD_NOT_FWD_CLASSIF | accm_ni_nx_cons_tot_ntcp_mx_pkt_cnt_excd_not_fwd_classif | Total number of NON-TCP connections not fully classified before sending first packet towards server due to max packet count exceeded | Counter32 | Connections | 4 | 4.6.0
ACCM3 | NEXUS | NAP | ACCM_NI | ACCM_NI_NEXUS_CONNECTONS | number | TOT_NTCP_CLASSIFN_TMO_NOT_FWD_CLASSIF | accm_ni_nx_cons_tot_ntcp_classifn_tmo_not_fwd_classif | Total number of NON-TCP connections not fully classified before sending first packet towards server due to classification timeout | Counter32 | Connections | 4 | 4.6.0
ACCM3 | NEXUS | NAP | ACCM_NI | ACCM_NI_NEXUS_CONNECTONS | number | TOT_NTCP_MX_BUF_SZ_EXCD_NOT_FWD_CLASSIF | accm_ni_nx_cons_tot_ntcp_mx_buf_sz_excd_not_fwd_classif | Total number of NON-TCP connections not fully classified before sending first packet towards server due to max buffering size exceeded | Counter32 | Connections | 4 | 4.6.0
QOS_BOOST | NEXUS | NAP | NAP | NAP_NEXUS_QOS_BOOST | number | CORE_CLASS_REAL_TIME_TX_BYTES | nap_nx_qos_boost_core_class_real_time_tx_bytes | Boost bytes sent post QoS to core on Real Time Class | Counter64 | Bytes | 8 | 4.8.0
QOS_BOOST | NEXUS | NAP | NAP | NAP_NEXUS_QOS_BOOST | number | CORE_CLASS_REAL_TIME_TX_BYTES_DROPPED | nap_nx_qos_boost_core_class_real_time_tx_bytes_dropped | Boost bytes dropped by QoS on core on Real Time Class | Counter64 | Bytes | 8 | 4.8.0
QOS_BOOST | NEXUS | NAP | NAP | NAP_NEXUS_QOS_BOOST | number | CORE_CLASS_REAL_TIME_TX_PKTS | nap_nx_qos_boost_core_class_real_time_tx_pkts | Boost pkts sent post QoS to core on Real Time Class | Counter32 | Packets | 4 | 4.8.0
QOS_BOOST | NEXUS | NAP | NAP | NAP_NEXUS_QOS_BOOST | number | CORE_CLASS_REAL_TIME_TX_PKTS_DROPPED | nap_nx_qos_boost_core_class_real_time_tx_pkts_dropped | Boost pkts dropped by QoS on core on Real Time Class | Counter32 | Packets | 4 | 4.8.0
QOS_BOOST | NEXUS | NAP | NAP | NAP_NEXUS_QOS_BOOST | number | CORE_CLASS_MISSION_CRITICAL_TX_BYTES | nap_nx_qos_boost_core_class_mission_critical_tx_bytes | Boost bytes sent post QoS on core on Mission Critical Class | Counter64 | Bytes | 8 | 4.8.0
QOS_BOOST | NEXUS | NAP | NAP | NAP_NEXUS_QOS_BOOST | number | CORE_CLASS_MISSION_CRITICAL_TX_BYTES_DROPPED | nap_nx_qos_boost_core_class_mission_critical_tx_bytes_dropped | Boost bytes dropped by QoS on core on Mission Critical Class | Counter64 | Bytes | 8 | 4.8.0
QOS_BOOST | NEXUS | NAP | NAP | NAP_NEXUS_QOS_BOOST | number | CORE_CLASS_MISSION_CRITICAL_TX_PKTS | nap_nx_qos_boost_core_class_mission_critical_tx_pkts | Boost pkts sent post QoS on core on Mission Critical Class | Counter32 | Packets | 4 | 4.8.0
QOS_BOOST | NEXUS | NAP | NAP | NAP_NEXUS_QOS_BOOST | number | CORE_CLASS_MISSION_CRITICAL_TX_PKTS_DROPPED | nap_nx_qos_boost_core_class_mission_critical_tx_pkts_dropped | Boost pkts dropped by QoS on core on Mission Critical Class | Counter32 | Packets | 4 | 4.8.0
QOS_BOOST | NEXUS | NAP | NAP | NAP_NEXUS_QOS_BOOST | number | CORE_CLASS_TRANSACTIONAL_TX_BYTES | nap_nx_qos_boost_core_class_transactional_tx_bytes | Boost bytes sent post QoS on core on Transactional Class | Counter64 | Bytes | 8 | 4.8.0
QOS_BOOST | NEXUS | NAP | NAP | NAP_NEXUS_QOS_BOOST | number | CORE_CLASS_TRANSACTIONAL_TX_BYTES_DROPPED | nap_nx_qos_boost_core_class_transactional_tx_bytes_dropped | Boost bytes dropped by QoS on core on Transactional Class | Counter64 | Bytes | 8 | 4.8.0
QOS_BOOST | NEXUS | NAP | NAP | NAP_NEXUS_QOS_BOOST | number | CORE_CLASS_TRANSACTIONAL_TX_PKTS | nap_nx_qos_boost_core_class_transactional_tx_pkts | Boost pkts sent post QoS on core on Transactional Class | Counter32 | Packets | 4 | 4.8.0
QOS_BOOST | NEXUS | NAP | NAP | NAP_NEXUS_QOS_BOOST | number | CORE_CLASS_TRANSACTIONAL_TX_PKTS_DROPPED | nap_nx_qos_boost_core_class_transactional_tx_pkts_dropped | Boost pkts dropped by QoS on core on Transactional Class | Counter32 | Packets | 4 | 4.8.0
QOS_BOOST | NEXUS | NAP | NAP | NAP_NEXUS_QOS_BOOST | number | CORE_CLASS_PRODUCTIVITY_TX_BYTES | nap_nx_qos_boost_core_class_productivity_tx_bytes | Boost bytes sent post QoS on core on Productivity Class | Counter64 | Bytes | 8 | 4.8.0
QOS_BOOST | NEXUS | NAP | NAP | NAP_NEXUS_QOS_BOOST | number | CORE_CLASS_PRODUCTIVITY_TX_BYTES_DROPPED | nap_nx_qos_boost_core_class_productivity_tx_bytes_dropped | Boost bytes dropped by QoS on core on Productivity Class | Counter64 | Bytes | 8 | 4.8.0
QOS_BOOST | NEXUS | NAP | NAP | NAP_NEXUS_QOS_BOOST | number | CORE_CLASS_PRODUCTIVITY_TX_PKTS | nap_nx_qos_boost_core_class_productivity_tx_pkts | Boost pkts sent post QoS on core on Productivity Class | Counter32 | Packets | 4 | 4.8.0
QOS_BOOST | NEXUS | NAP | NAP | NAP_NEXUS_QOS_BOOST | number | CORE_CLASS_PRODUCTIVITY_TX_PKTS_DROPPED | nap_nx_qos_boost_core_class_productivity_tx_pkts_dropped | Boost pkts dropped by QoS on core on Productivity Class | Counter32 | Packets | 4 | 4.8.0
QOS_BOOST | NEXUS | NAP | NAP | NAP_NEXUS_QOS_BOOST | number | CORE_CLASS_BEST_EFFORT_TX_BYTES | nap_nx_qos_boost_core_class_best_effort_tx_bytes | Boost bytes sent post QoS on core on Best Effort Class | Counter64 | Bytes | 8 | 4.8.0
QOS_BOOST | NEXUS | NAP | NAP | NAP_NEXUS_QOS_BOOST | number | CORE_CLASS_BEST_EFFORT_TX_BYTES_DROPPED | nap_nx_qos_boost_core_class_best_effort_tx_bytes_dropped | Boost bytes dropped by QoS on core on Best Effort Class | Counter64 | Bytes | 8 | 4.8.0
QOS_BOOST | NEXUS | NAP | NAP | NAP_NEXUS_QOS_BOOST | number | CORE_CLASS_BEST_EFFORT_TX_PKTS | nap_nx_qos_boost_core_class_best_effort_tx_pkts | Boost pkts sent post QoS on core on Best Effort Class | Counter32 | Packets | 4 | 4.8.0
QOS_BOOST | NEXUS | NAP | NAP | NAP_NEXUS_QOS_BOOST | number | CORE_CLASS_BEST_EFFORT_TX_PKTS_DROPPED | nap_nx_qos_boost_core_class_best_effort_tx_pkts_dropped | Boost pkts dropped by QoS on core on Best Effort Class | Counter32 | Packets | 4 | 4.8.0
ACCM3 | NEXUS | NAP | ACCM_NI | NAP_NEXUS_ACCM_NI | number | CLC_SIZE | nap_nx_accm_ni_clc_size | Classification look-aside cache size | Gauge32 | Bytes | 4 | 4.6.0
ACCM3 | NEXUS | NAP | ACCM_NI | NAP_NEXUS_ACCM_NI | number | REVERSE_DNS_CACHE_SIZE | nap_nx_accm_ni_reverse_dns_cache_size | Reverse dns cache size | Gauge32 | Bytes | 4 | 4.6.0
ACCM3 | NEXUS | NAP | ACCM_NI | NAP_NEXUS_ACCM_NI | number | DYNAMIC_CERT_CACHE_SIZE | nap_nx_accm_ni_dynamic_cert_cache_size | Dynamic certificates cache size | Gauge32 | Bytes | 4 | 4.6.0
TUNNEL | IFC | NAP | MONITOR | MONITOR_IFC_TUNNEL | number | PING_LOSS_PERCENTAGE | monitor_ifc_tunnel_ping_loss_percentage | Packet loss percentage in the last interval for Tunnel interface | Gauge32 | Percentage | 4 | 3.8.0
TUNNEL | IFC | NAP | MONITOR | MONITOR_IFC_TUNNEL | number | PING_LATENCY_MIN | monitor_ifc_tunnel_ping_latency_min | Minimum ping latency in the last interval for Tunnel interface | Gauge32 | Milliseconds | 4 | 3.8.0
TUNNEL | IFC | NAP | MONITOR | MONITOR_IFC_TUNNEL | number | PING_LATENCY_MAX | monitor_ifc_tunnel_ping_latency_max | Maximum ping latency in the last interval for Tunnel interface | Gauge32 | Milliseconds | 4 | 3.8.0
TUNNEL | IFC | NAP | MONITOR | MONITOR_IFC_TUNNEL | number | PING_LATENCY_AVG | monitor_ifc_tunnel_ping_latency_avg | Avergage ping latency in the last interval for Tunnel interface | Gauge32 | Milliseconds | 4 | 3.8.0
IPSLA | CONNEXUS | NAP | NAP | NAP_CONNEXUS_IPSLA |  | POPNET_LATENCY | nap_cnx_ipsla_popnet_latency | latency as measured across popnet (nexus edges to PoP and across core) | Gauge32 | Milliseconds | 4 | 4.6.0
IPSLA | CONNEXUS | NAP | NAP | NAP_CONNEXUS_IPSLA |  | POPNET_LOSS | nap_cnx_ipsla_popnet_loss | loss as measured across popnet (nexus edges to PoP and across core) | Gauge32 | Percentage | 4 | 4.6.0
IPSLA | CONNEXUS | NAP | NAP | NAP_CONNEXUS_IPSLA |  | POPNET_JITTER | nap_cnx_ipsla_popnet_jitter | jitter as measured across popnet (nexus edges to PoP and across core) | Gauge32 | Milliseconds | 4 | 4.6.0
IPSLA | CONNEXUS | NAP | NAP | NAP_CONNEXUS_IPSLA |  | POPNET_ABW | nap_cnx_ipsla_popnet_abw | available bandwidth as measured across popnet | Gauge32 | Kilo Bytes | 4 | 4.6.0
IPSLA | CONNEXUS | NAP | NAP | NAP_CONNEXUS_IPSLA |  | ALTNET_LATENCY | nap_cnx_ipsla_altnet_latency | latency as measured across altnet (aggregate over multiple a2a tunnels) | Gauge32 | Milliseconds | 4 | 4.6.0
IPSLA | CONNEXUS | NAP | NAP | NAP_CONNEXUS_IPSLA |  | ALTNET_LOSS | nap_cnx_ipsla_altnet_loss | loss as measured across altnet (aggregate over multiple a2a tunnels) | Gauge32 | Percentage | 4 | 4.6.0
IPSLA | CONNEXUS | NAP | NAP | NAP_CONNEXUS_IPSLA |  | ALTNET_JITTER | nap_cnx_ipsla_altnet_jitter | jitter as measured across altnet (aggregate over multiple a2a tunnels) | Gauge32 | Milliseconds | 4 | 4.6.0
IPSLA | CONNEXUS | NAP | NAP | NAP_CONNEXUS_IPSLA |  | ALTNET_ABW | nap_cnx_ipsla_altnet_abw | abw as measured across altnet (aggregate over multiple a2a tunnels) | Gauge32 | Kilo Bytes | 4 | 4.6.0
IDPS_LAN | NEXUS | NAP | RSE_NAP | RSE_NAP_NEXUS_IDPS_LAN | number | TOTAL_FLOWS | rse_nap_nexus_idps_lan_total_flows | total flows in idps lan engine | Counter64 | Flows | 8 | 6.0.0
IDPS_LAN | NEXUS | NAP | RSE_NAP | RSE_NAP_NEXUS_IDPS_LAN | number | TOTAL_FLOWS_POL_SKIP_IDPS | rse_nap_nexus_idps_lan_total_flows_pol_skip_idps | total number of flows with policy action as skip idps in lan idps engine | Counter64 | Flows | 8 | 6.0.0
IDPS_LAN | NEXUS | NAP | RSE_NAP | RSE_NAP_NEXUS_IDPS_LAN | number | TOTAL_FLOWS_POL_ENFORCE | rse_nap_nexus_idps_lan_total_flows_pol_enforce | total number of flows with policy action as enforce in lan idps engine | Counter64 | Flows | 8 | 6.0.0
IDPS_LAN | NEXUS | NAP | RSE_NAP | RSE_NAP_NEXUS_IDPS_LAN | number | TOTAL_FLOWS_POL_IGNORE | rse_nap_nexus_idps_lan_total_flows_pol_ignore | total flows with policy action as ignore in lan idps engine | Counter64 | Flows | 8 | 6.0.0
IDPS_LAN | NEXUS | NAP | RSE_NAP | RSE_NAP_NEXUS_IDPS_LAN | number | TOTAL_FLOWS_POL_LOG_ONLY | rse_nap_nexus_idps_lan_total_flows_pol_log_only | total flows with policy action as log only in lan idps engine | Counter64 | Flows | 8 | 6.0.0
IDPS_LAN | NEXUS | NAP | RSE_NAP | RSE_NAP_NEXUS_IDPS_LAN | number | TOTAL_FLOWS_POL_LOG_ONLY_VDCT_ALERTED | rse_nap_nexus_idps_lan_total_flows_pol_log_only_vdct_alerted | total flows with policy action as log only and verdict as alerted in lan idps engine | Counter64 | Flows | 8 | 6.0.0
IDPS_LAN | NEXUS | NAP | RSE_NAP | RSE_NAP_NEXUS_IDPS_LAN | number | TOTAL_FLOWS_POL_LOG_ONLY_VDCT_PASSED | rse_nap_nexus_idps_lan_total_flows_pol_log_only_vdct_passed | total flows with policy action as log only and verdict as passed in lan idps engine | Counter64 | Flows | 8 | 6.0.0
IDPS_LAN | NEXUS | NAP | RSE_NAP | RSE_NAP_NEXUS_IDPS_LAN | number | TOTAL_FLOWS_POL_LOG_ONLY_VDCT_DROPPED | rse_nap_nexus_idps_lan_total_flows_pol_log_only_vdct_dropped | total flows with policy action as log only and verdict as dropped in lan idps engine | Counter64 | Flows | 8 | 6.0.0
IDPS_LAN | NEXUS | NAP | RSE_NAP | RSE_NAP_NEXUS_IDPS_LAN | number | TOTAL_FLOWS_POL_LOG_ONLY_VDCT_REJECTED | rse_nap_nexus_idps_lan_total_flows_pol_log_only_vdct_rejected | total flows with policy action as log only and verdict as rejected in lan idps engine | Counter64 | Flows | 8 | 6.0.0
IDPS_LAN | NEXUS | NAP | RSE_NAP | RSE_NAP_NEXUS_IDPS_LAN | number | TOTAL_FLOWS_POL_LOG_ONLY_VDCT_UNKNOWN | rse_nap_nexus_idps_lan_total_flows_pol_log_only_vdct_unknown | total flows with policy action as log only and verdict as unknown in lan idps engine | Counter64 | Flows | 8 | 6.0.0
IDPS_LAN | NEXUS | NAP | RSE_NAP | RSE_NAP_NEXUS_IDPS_LAN | number | TOTAL_FLOWS_POL_ENFORCE_VDCT_ALERTED | rse_nap_nexus_idps_lan_total_flows_pol_enforce_vdct_alerted | total flows with policy action as enforce and verdict as alerted in lan idps engine | Counter64 | Flows | 8 | 6.0.0
IDPS_LAN | NEXUS | NAP | RSE_NAP | RSE_NAP_NEXUS_IDPS_LAN | number | TOTAL_FLOWS_POL_ENFORCE_VDCT_PASSED | rse_nap_nexus_idps_lan_total_flows_pol_enforce_vdct_passed | total flows with policy action as enforce and verdict as passed in lan idps engine | Counter64 | Flows | 8 | 6.0.0
IDPS_LAN | NEXUS | NAP | RSE_NAP | RSE_NAP_NEXUS_IDPS_LAN | number | TOTAL_FLOWS_POL_ENFORCE_VDCT_DROPPED | rse_nap_nexus_idps_lan_total_flows_pol_enforce_vdct_dropped | total flows with policy action as enforce and verdict as dropped in lan idps engine | Counter64 | Flows | 8 | 6.0.0
IDPS_LAN | NEXUS | NAP | RSE_NAP | RSE_NAP_NEXUS_IDPS_LAN | number | TOTAL_FLOWS_POL_ENFORCE_VDCT_REJECTED | rse_nap_nexus_idps_lan_total_flows_pol_enforce_vdct_rejected | total flows with policy action as enforce and verdict as rejected in lan idps engine | Counter64 | Flows | 8 | 6.0.0
IDPS_LAN | NEXUS | NAP | RSE_NAP | RSE_NAP_NEXUS_IDPS_LAN | number | TOTAL_FLOWS_POL_ENFORCE_VDCT_UNKNOWN | rse_nap_nexus_idps_lan_total_flows_pol_enforce_vdct_unknown | total flows with policy action as enforce and verdict unknown in lan idps engine | Counter64 | Flows | 8 | 6.0.0
IDPS_LAN | NEXUS | NAP | RSE_NAP | RSE_NAP_NEXUS_IDPS_LAN | number | TOTAL_FLOWS_POL_IGNORE_VDCT_ALERTED | rse_nap_nexus_idps_lan_total_flows_pol_ignore_vdct_alerted | total flows with policy action as ignore and verdict as alerted in lan idps engine | Counter64 | Flows | 8 | 6.0.0
IDPS_LAN | NEXUS | NAP | RSE_NAP | RSE_NAP_NEXUS_IDPS_LAN | number | TOTAL_FLOWS_POL_IGNORE_VDCT_PASSED | rse_nap_nexus_idps_lan_total_flows_pol_ignore_vdct_passed | total flows with policy action as ignore and verdict as passed in lan idps engine | Counter64 | Flows | 8 | 6.0.0
IDPS_LAN | NEXUS | NAP | RSE_NAP | RSE_NAP_NEXUS_IDPS_LAN | number | TOTAL_FLOWS_POL_IGNORE_VDCT_DROPPED | rse_nap_nexus_idps_lan_total_flows_pol_ignore_vdct_dropped | total flows with policy action as ignore and verdict as dropped in lan idps engine | Counter64 | Flows | 8 | 6.0.0
IDPS_LAN | NEXUS | NAP | RSE_NAP | RSE_NAP_NEXUS_IDPS_LAN | number | TOTAL_FLOWS_POL_IGNORE_VDCT_REJECTED | rse_nap_nexus_idps_lan_total_flows_pol_ignore_vdct_rejected | total flows with policy action as ignore and verdict as rejected in lan idps engine | Counter64 | Flows | 8 | 6.0.0
IDPS_LAN | NEXUS | NAP | RSE_NAP | RSE_NAP_NEXUS_IDPS_LAN | number | TOTAL_FLOWS_POL_IGNORE_VDCT_UNKNOWN | rse_nap_nexus_idps_lan_total_flows_pol_ignore_vdct_unknown | total flows with policy action as ignore and verdict unknown in lan idps engine | Counter64 | Flows | 8 | 6.0.0
IDPS_LAN | NEXUS | NAP | RSE_NAP | RSE_NAP_NEXUS_IDPS_LAN | number | TOTAL_FLOWS_VDCT_ALERTED | rse_nap_nexus_idps_lan_total_flows_vdct_alerted | total flows with verdict as alert in lan idps engine | Counter64 | Flows | 8 | 6.0.0
IDPS_LAN | NEXUS | NAP | RSE_NAP | RSE_NAP_NEXUS_IDPS_LAN | number | TOTAL_FLOWS_VDCT_PASSED | rse_nap_nexus_idps_lan_total_flows_vdct_passed | total flows with verdict as passed in lan idps engine | Counter64 | Flows | 8 | 6.0.0
IDPS_LAN | NEXUS | NAP | RSE_NAP | RSE_NAP_NEXUS_IDPS_LAN | number | TOTAL_FLOWS_VDCT_DROPPED | rse_nap_nexus_idps_lan_total_flows_vdct_dropped | total flows with verdict as dropped in lan idps engine | Counter64 | Flows | 8 | 6.0.0
IDPS_LAN | NEXUS | NAP | RSE_NAP | RSE_NAP_NEXUS_IDPS_LAN | number | TOTAL_FLOWS_VDCT_REJECTED | rse_nap_nexus_idps_lan_total_flows_vdct_rejected | total flows with verdict as rejected in lan idps engine | Counter64 | Flows | 8 | 6.0.0
IDPS_LAN | NEXUS | NAP | RSE_NAP | RSE_NAP_NEXUS_IDPS_LAN | number | TOTAL_FLOWS_VDCT_UNKNOWN | rse_nap_nexus_idps_lan_total_flows_vdct_unknown | total flows with verdict unknown in lan idps engine | Counter64 | Flows | 8 | 6.0.0
IDPS_LAN | NEXUS | NAP | RSE_NAP | RSE_NAP_NEXUS_IDPS_LAN | number | TOTAL_FLOWS_PERMITTED_VDCT_ALERTED | rse_nap_nexus_idps_lan_total_flows_permitted_vdct_alerted | total flows which are permitted and verdict as alerted in lan idps engine | Counter64 | Flows | 8 | 6.0.0
IDPS_LAN | NEXUS | NAP | RSE_NAP | RSE_NAP_NEXUS_IDPS_LAN | number | TOTAL_FLOWS_PERMITTED_VDCT_PASSED | rse_nap_nexus_idps_lan_total_flows_permitted_vdct_passed | total flows which are permitted and verdict as passed in lan idps engine | Counter64 | Flows | 8 | 6.0.0
IDPS_LAN | NEXUS | NAP | RSE_NAP | RSE_NAP_NEXUS_IDPS_LAN | number | TOTAL_FLOWS_PERMITTED_VDCT_DROPPED | rse_nap_nexus_idps_lan_total_flows_permitted_vdct_dropped | total flows which are permitted and verdict as dropped in lan idps engine | Counter64 | Flows | 8 | 6.0.0
IDPS_LAN | NEXUS | NAP | RSE_NAP | RSE_NAP_NEXUS_IDPS_LAN | number | TOTAL_FLOWS_PERMITTED_VDCT_REJECTED | rse_nap_nexus_idps_lan_total_flows_permitted_vdct_rejected | total flows which are permitted and verdict as rejected in lan idps engine | Counter64 | Flows | 8 | 6.0.0
IDPS_LAN | NEXUS | NAP | RSE_NAP | RSE_NAP_NEXUS_IDPS_LAN | number | TOTAL_FLOWS_PERMITTED_VDCT_UNKNOWN | rse_nap_nexus_idps_lan_total_flows_permitted_vdct_unknown | total flows which are permitted and verdict unknown in lan idps engine | Counter64 | Flows | 8 | 6.0.0
IDPS_LAN | NEXUS | NAP | RSE_NAP | RSE_NAP_NEXUS_IDPS_LAN | number | TOTAL_FLOWS_DENIED_VDCT_DROPPED | rse_nap_nexus_idps_lan_total_flows_denied_vdct_dropped | total flows denied with verdict as dropped in lan idps engine | Counter64 | Flows | 8 | 6.0.0
IDPS_LAN | NEXUS | NAP | RSE_NAP | RSE_NAP_NEXUS_IDPS_LAN | number | TOTAL_FLOWS_DENIED_VDCT_REJECTED | rse_nap_nexus_idps_lan_total_flows_denied_vdct_rejected | total flows denied with verdict as rejected in lan idps engine | Counter64 | Flows | 8 | 6.0.0
IDPS_LAN | NEXUS | NAP | RSE_NAP | RSE_NAP_NEXUS_IDPS_LAN | number | TOTAL_FLOWS_DROPPED_VDCT_DROPPED | rse_nap_nexus_idps_lan_total_flows_dropped_vdct_dropped | total flows denied with verdict as dropped and action detail as drop in lan idps engine | Counter64 | Flows | 8 | 6.0.0
IDPS_LAN | NEXUS | NAP | RSE_NAP | RSE_NAP_NEXUS_IDPS_LAN | number | TOTAL_FLOWS_REJECTED_VDCT_DROPPED | rse_nap_nexus_idps_lan_total_flows_rejected_vdct_dropped | total flows denied with verdict as dropped and action detail as reject/prohibit in lan idps engine | Counter64 | Flows | 8 | 6.0.0
IDPS_WAN | NEXUS | NAP | RSE_NAP | RSE_NAP_NEXUS_IDPS_WAN | number | TOTAL_FLOWS | rse_nap_nexus_idps_wan_total_flows | total flows in idps wan engine | Counter64 | Flows | 8 | 6.0.0
IDPS_WAN | NEXUS | NAP | RSE_NAP | RSE_NAP_NEXUS_IDPS_WAN | number | TOTAL_FLOWS_POL_SKIP_IDPS | rse_nap_nexus_idps_wan_total_flows_pol_skip_idps | total number of flows with policy action as skip idps in wan idps engine | Counter64 | Flows | 8 | 6.0.0
IDPS_WAN | NEXUS | NAP | RSE_NAP | RSE_NAP_NEXUS_IDPS_WAN | number | TOTAL_FLOWS_POL_ENFORCE | rse_nap_nexus_idps_wan_total_flows_pol_enforce | total number of flows with policy action as enforce in wan idps engine | Counter64 | Flows | 8 | 6.0.0
IDPS_WAN | NEXUS | NAP | RSE_NAP | RSE_NAP_NEXUS_IDPS_WAN | number | TOTAL_FLOWS_POL_IGNORE | rse_nap_nexus_idps_wan_total_flows_pol_ignore | total flows with policy action as ignore in wan idps engine | Counter64 | Flows | 8 | 6.0.0
IDPS_WAN | NEXUS | NAP | RSE_NAP | RSE_NAP_NEXUS_IDPS_WAN | number | TOTAL_FLOWS_POL_LOG_ONLY | rse_nap_nexus_idps_wan_total_flows_pol_log_only | total flows with policy action as log only in wan idps engine | Counter64 | Flows | 8 | 6.0.0
IDPS_WAN | NEXUS | NAP | RSE_NAP | RSE_NAP_NEXUS_IDPS_WAN | number | TOTAL_FLOWS_POL_LOG_ONLY_VDCT_ALERTED | rse_nap_nexus_idps_wan_total_flows_pol_log_only_vdct_alerted | total flows with policy action as log only and verdict as alerted in wan idps engine | Counter64 | Flows | 8 | 6.0.0
IDPS_WAN | NEXUS | NAP | RSE_NAP | RSE_NAP_NEXUS_IDPS_WAN | number | TOTAL_FLOWS_POL_LOG_ONLY_VDCT_PASSED | rse_nap_nexus_idps_wan_total_flows_pol_log_only_vdct_passed | total flows with policy action as log only and verdict as passed in wan idps engine | Counter64 | Flows | 8 | 6.0.0
IDPS_WAN | NEXUS | NAP | RSE_NAP | RSE_NAP_NEXUS_IDPS_WAN | number | TOTAL_FLOWS_POL_LOG_ONLY_VDCT_DROPPED | rse_nap_nexus_idps_wan_total_flows_pol_log_only_vdct_dropped | total flows with policy action as log only and verdict as dropped in wan idps engine | Counter64 | Flows | 8 | 6.0.0
IDPS_WAN | NEXUS | NAP | RSE_NAP | RSE_NAP_NEXUS_IDPS_WAN | number | TOTAL_FLOWS_POL_LOG_ONLY_VDCT_REJECTED | rse_nap_nexus_idps_wan_total_flows_pol_log_only_vdct_rejected | total flows with policy action as log only and verdict as rejected in wan idps engine | Counter64 | Flows | 8 | 6.0.0
IDPS_WAN | NEXUS | NAP | RSE_NAP | RSE_NAP_NEXUS_IDPS_WAN | number | TOTAL_FLOWS_POL_LOG_ONLY_VDCT_UNKNOWN | rse_nap_nexus_idps_wan_total_flows_pol_log_only_vdct_unknown | total flows with policy action as log only and verdict as unknown in wan idps engine | Counter64 | Flows | 8 | 6.0.0
IDPS_WAN | NEXUS | NAP | RSE_NAP | RSE_NAP_NEXUS_IDPS_WAN | number | TOTAL_FLOWS_POL_ENFORCE_VDCT_ALERTED | rse_nap_nexus_idps_wan_total_flows_pol_enforce_vdct_alerted | total flows with policy action as enforce and verdict as alerted in wan idps engine | Counter64 | Flows | 8 | 6.0.0
IDPS_WAN | NEXUS | NAP | RSE_NAP | RSE_NAP_NEXUS_IDPS_WAN | number | TOTAL_FLOWS_POL_ENFORCE_VDCT_PASSED | rse_nap_nexus_idps_wan_total_flows_pol_enforce_vdct_passed | total flows with policy action as enforce and verdict as passed in wan idps engine | Counter64 | Flows | 8 | 6.0.0
IDPS_WAN | NEXUS | NAP | RSE_NAP | RSE_NAP_NEXUS_IDPS_WAN | number | TOTAL_FLOWS_POL_ENFORCE_VDCT_DROPPED | rse_nap_nexus_idps_wan_total_flows_pol_enforce_vdct_dropped | total flows with policy action as enforce and verdict as dropped in wan idps engine | Counter64 | Flows | 8 | 6.0.0
IDPS_WAN | NEXUS | NAP | RSE_NAP | RSE_NAP_NEXUS_IDPS_WAN | number | TOTAL_FLOWS_POL_ENFORCE_VDCT_REJECTED | rse_nap_nexus_idps_wan_total_flows_pol_enforce_vdct_rejected | total flows with policy action as enforce and verdict as rejected in wan idps engine | Counter64 | Flows | 8 | 6.0.0
IDPS_WAN | NEXUS | NAP | RSE_NAP | RSE_NAP_NEXUS_IDPS_WAN | number | TOTAL_FLOWS_POL_ENFORCE_VDCT_UNKNOWN | rse_nap_nexus_idps_wan_total_flows_pol_enforce_vdct_unknown | total flows with policy action as enforce and verdict unknown in wan idps engine | Counter64 | Flows | 8 | 6.0.0
IDPS_WAN | NEXUS | NAP | RSE_NAP | RSE_NAP_NEXUS_IDPS_WAN | number | TOTAL_FLOWS_POL_IGNORE_VDCT_ALERTED | rse_nap_nexus_idps_wan_total_flows_pol_ignore_vdct_alerted | total flows with policy action as ignore and verdict as alerted in wan idps engine | Counter64 | Flows | 8 | 6.0.0
IDPS_WAN | NEXUS | NAP | RSE_NAP | RSE_NAP_NEXUS_IDPS_WAN | number | TOTAL_FLOWS_POL_IGNORE_VDCT_PASSED | rse_nap_nexus_idps_wan_total_flows_pol_ignore_vdct_passed | total flows with policy action as ignore and verdict as passed in wan idps engine | Counter64 | Flows | 8 | 6.0.0
IDPS_WAN | NEXUS | NAP | RSE_NAP | RSE_NAP_NEXUS_IDPS_WAN | number | TOTAL_FLOWS_POL_IGNORE_VDCT_DROPPED | rse_nap_nexus_idps_wan_total_flows_pol_ignore_vdct_dropped | total flows with policy action as ignore and verdict as dropped in wan idps engine | Counter64 | Flows | 8 | 6.0.0
IDPS_WAN | NEXUS | NAP | RSE_NAP | RSE_NAP_NEXUS_IDPS_WAN | number | TOTAL_FLOWS_POL_IGNORE_VDCT_REJECTED | rse_nap_nexus_idps_wan_total_flows_pol_ignore_vdct_rejected | total flows with policy action as ignore and verdict as rejected in wan idps engine | Counter64 | Flows | 8 | 6.0.0
IDPS_WAN | NEXUS | NAP | RSE_NAP | RSE_NAP_NEXUS_IDPS_WAN | number | TOTAL_FLOWS_POL_IGNORE_VDCT_UNKNOWN | rse_nap_nexus_idps_wan_total_flows_pol_ignore_vdct_unknown | total flows with policy action as ignore and verdict unknown in wan idps engine | Counter64 | Flows | 8 | 6.0.0
IDPS_WAN | NEXUS | NAP | RSE_NAP | RSE_NAP_NEXUS_IDPS_WAN | number | TOTAL_FLOWS_VDCT_ALERTED | rse_nap_nexus_idps_wan_total_flows_vdct_alerted | total flows with verdict as alert in wan idps engine | Counter64 | Flows | 8 | 6.0.0
IDPS_WAN | NEXUS | NAP | RSE_NAP | RSE_NAP_NEXUS_IDPS_WAN | number | TOTAL_FLOWS_VDCT_PASSED | rse_nap_nexus_idps_wan_total_flows_vdct_passed | total flows with verdict as passed in wan idps engine | Counter64 | Flows | 8 | 6.0.0
IDPS_WAN | NEXUS | NAP | RSE_NAP | RSE_NAP_NEXUS_IDPS_WAN | number | TOTAL_FLOWS_VDCT_DROPPED | rse_nap_nexus_idps_wan_total_flows_vdct_dropped | total flows with verdict as dropped in wan idps engine | Counter64 | Flows | 8 | 6.0.0
IDPS_WAN | NEXUS | NAP | RSE_NAP | RSE_NAP_NEXUS_IDPS_WAN | number | TOTAL_FLOWS_VDCT_REJECTED | rse_nap_nexus_idps_wan_total_flows_vdct_rejected | total flows with verdict as rejected in wan idps engine | Counter64 | Flows | 8 | 6.0.0
IDPS_WAN | NEXUS | NAP | RSE_NAP | RSE_NAP_NEXUS_IDPS_WAN | number | TOTAL_FLOWS_VDCT_UNKNOWN | rse_nap_nexus_idps_wan_total_flows_vdct_unknown | total flows with verdict unknown in wan idps engine | Counter64 | Flows | 8 | 6.0.0
IDPS_WAN | NEXUS | NAP | RSE_NAP | RSE_NAP_NEXUS_IDPS_WAN | number | TOTAL_FLOWS_PERMITTED_VDCT_ALERTED | rse_nap_nexus_idps_wan_total_flows_permitted_vdct_alerted | total flows which are permitted and verdict as alerted in wan idps engine | Counter64 | Flows | 8 | 6.0.0
IDPS_WAN | NEXUS | NAP | RSE_NAP | RSE_NAP_NEXUS_IDPS_WAN | number | TOTAL_FLOWS_PERMITTED_VDCT_PASSED | rse_nap_nexus_idps_wan_total_flows_permitted_vdct_passed | total flows which are permitted and verdict as passed in wan idps engine | Counter64 | Flows | 8 | 6.0.0
IDPS_WAN | NEXUS | NAP | RSE_NAP | RSE_NAP_NEXUS_IDPS_WAN | number | TOTAL_FLOWS_PERMITTED_VDCT_DROPPED | rse_nap_nexus_idps_wan_total_flows_permitted_vdct_dropped | total flows which are permitted and verdict as dropped in wan idps engine | Counter64 | Flows | 8 | 6.0.0
IDPS_WAN | NEXUS | NAP | RSE_NAP | RSE_NAP_NEXUS_IDPS_WAN | number | TOTAL_FLOWS_PERMITTED_VDCT_REJECTED | rse_nap_nexus_idps_wan_total_flows_permitted_vdct_rejected | total flows which are permitted and verdict as rejected in wan idps engine | Counter64 | Flows | 8 | 6.0.0
IDPS_WAN | NEXUS | NAP | RSE_NAP | RSE_NAP_NEXUS_IDPS_WAN | number | TOTAL_FLOWS_PERMITTED_VDCT_UNKNOWN | rse_nap_nexus_idps_wan_total_flows_permitted_vdct_unknown | total flows which are permitted and verdict unknown in wan idps engine | Counter64 | Flows | 8 | 6.0.0
IDPS_WAN | NEXUS | NAP | RSE_NAP | RSE_NAP_NEXUS_IDPS_WAN | number | TOTAL_FLOWS_DENIED_VDCT_DROPPED | rse_nap_nexus_idps_wan_total_flows_denied_vdct_dropped | total flows denied with verdict as dropped in wan idps engine | Counter64 | Flows | 8 | 6.0.0
IDPS_WAN | NEXUS | NAP | RSE_NAP | RSE_NAP_NEXUS_IDPS_WAN | number | TOTAL_FLOWS_DENIED_VDCT_REJECTED | rse_nap_nexus_idps_wan_total_flows_denied_vdct_rejected | total flows denied with verdict as rejected in wan idps engine | Counter64 | Flows | 8 | 6.0.0
IDPS_WAN | NEXUS | NAP | RSE_NAP | RSE_NAP_NEXUS_IDPS_WAN | number | TOTAL_FLOWS_DROPPED_VDCT_DROPPED | rse_nap_nexus_idps_wan_total_flows_dropped_vdct_dropped | total flows denied with verdict as dropped and action detail as drop in wan idps engine | Counter64 | Flows | 8 | 6.0.0
IDPS_WAN | NEXUS | NAP | RSE_NAP | RSE_NAP_NEXUS_IDPS_WAN | number | TOTAL_FLOWS_REJECTED_VDCT_DROPPED | rse_nap_nexus_idps_wan_total_flows_rejected_vdct_dropped | total flows denied with verdict as dropped and action detail as reject/prohibit in wan idps engine | Counter64 | Flows | 8 | 6.0.0
IDPS_ADV | NEXUS | NAP | SEC_NI_NAP | SEC_NI_NAP_NEXUS_IDPS_ADV | number | TOTAL_FLOWS | sec_ni_nap_nexus_idps_adv_total_flows | total flows in idps adv engine | Counter64 | Flows | 8 | 6.0.0
IDPS_ADV | NEXUS | NAP | SEC_NI_NAP | SEC_NI_NAP_NEXUS_IDPS_ADV | number | TOTAL_FLOWS_POL_SKIP_IDPS | sec_ni_nap_nexus_idps_adv_total_flows_pol_skip_idps | total number of flows with policy action as skip idps in adv idps engine | Counter64 | Flows | 8 | 6.0.0
IDPS_ADV | NEXUS | NAP | SEC_NI_NAP | SEC_NI_NAP_NEXUS_IDPS_ADV | number | TOTAL_FLOWS_POL_ENFORCE | sec_ni_nap_nexus_idps_adv_total_flows_pol_enforce | total number of flows with policy action as enforce in adv idps engine | Counter64 | Flows | 8 | 6.0.0
IDPS_ADV | NEXUS | NAP | SEC_NI_NAP | SEC_NI_NAP_NEXUS_IDPS_ADV | number | TOTAL_FLOWS_POL_IGNORE | sec_ni_nap_nexus_idps_adv_total_flows_pol_ignore | total flows with policy action as ignore in adv idps engine | Counter64 | Flows | 8 | 6.0.0
IDPS_ADV | NEXUS | NAP | SEC_NI_NAP | SEC_NI_NAP_NEXUS_IDPS_ADV | number | TOTAL_FLOWS_POL_LOG_ONLY | sec_ni_nap_nexus_idps_adv_total_flows_pol_log_only | total flows with policy action as log only in adv idps engine | Counter64 | Flows | 8 | 6.0.0
IDPS_ADV | NEXUS | NAP | SEC_NI_NAP | SEC_NI_NAP_NEXUS_IDPS_ADV | number | TOTAL_FLOWS_POL_LOG_ONLY_VDCT_ALERTED | sec_ni_nap_nexus_idps_adv_total_flows_pol_log_only_vdct_alerted | total flows with policy action as log only and verdict as alerted in adv idps engine | Counter64 | Flows | 8 | 6.0.0
IDPS_ADV | NEXUS | NAP | SEC_NI_NAP | SEC_NI_NAP_NEXUS_IDPS_ADV | number | TOTAL_FLOWS_POL_LOG_ONLY_VDCT_PASSED | sec_ni_nap_nexus_idps_adv_total_flows_pol_log_only_vdct_passed | total flows with policy action as log only and verdict as passed in adv idps engine | Counter64 | Flows | 8 | 6.0.0
IDPS_ADV | NEXUS | NAP | SEC_NI_NAP | SEC_NI_NAP_NEXUS_IDPS_ADV | number | TOTAL_FLOWS_POL_LOG_ONLY_VDCT_DROPPED | sec_ni_nap_nexus_idps_adv_total_flows_pol_log_only_vdct_dropped | total flows with policy action as log only and verdict as dropped in adv idps engine | Counter64 | Flows | 8 | 6.0.0
IDPS_ADV | NEXUS | NAP | SEC_NI_NAP | SEC_NI_NAP_NEXUS_IDPS_ADV | number | TOTAL_FLOWS_POL_LOG_ONLY_VDCT_REJECTED | sec_ni_nap_nexus_idps_adv_total_flows_pol_log_only_vdct_rejected | total flows with policy action as log only and verdict as rejected in adv idps engine | Counter64 | Flows | 8 | 6.0.0
IDPS_ADV | NEXUS | NAP | SEC_NI_NAP | SEC_NI_NAP_NEXUS_IDPS_ADV | number | TOTAL_FLOWS_POL_LOG_ONLY_VDCT_UNKNOWN | sec_ni_nap_nexus_idps_adv_total_flows_pol_log_only_vdct_unknown | total flows with policy action as log only and verdict as unknown in adv idps engine | Counter64 | Flows | 8 | 6.0.0
IDPS_ADV | NEXUS | NAP | SEC_NI_NAP | SEC_NI_NAP_NEXUS_IDPS_ADV | number | TOTAL_FLOWS_POL_ENFORCE_VDCT_ALERTED | sec_ni_nap_nexus_idps_adv_total_flows_pol_enforce_vdct_alerted | total flows with policy action as enforce and verdict as alerted in adv idps engine | Counter64 | Flows | 8 | 6.0.0
IDPS_ADV | NEXUS | NAP | SEC_NI_NAP | SEC_NI_NAP_NEXUS_IDPS_ADV | number | TOTAL_FLOWS_POL_ENFORCE_VDCT_PASSED | sec_ni_nap_nexus_idps_adv_total_flows_pol_enforce_vdct_passed | total flows with policy action as enforce and verdict as passed in adv idps engine | Counter64 | Flows | 8 | 6.0.0
IDPS_ADV | NEXUS | NAP | SEC_NI_NAP | SEC_NI_NAP_NEXUS_IDPS_ADV | number | TOTAL_FLOWS_POL_ENFORCE_VDCT_DROPPED | sec_ni_nap_nexus_idps_adv_total_flows_pol_enforce_vdct_dropped | total flows with policy action as enforce and verdict as dropped in adv idps engine | Counter64 | Flows | 8 | 6.0.0
IDPS_ADV | NEXUS | NAP | SEC_NI_NAP | SEC_NI_NAP_NEXUS_IDPS_ADV | number | TOTAL_FLOWS_POL_ENFORCE_VDCT_REJECTED | sec_ni_nap_nexus_idps_adv_total_flows_pol_enforce_vdct_rejected | total flows with policy action as enforce and verdict as rejected in adv idps engine | Counter64 | Flows | 8 | 6.0.0
IDPS_ADV | NEXUS | NAP | SEC_NI_NAP | SEC_NI_NAP_NEXUS_IDPS_ADV | number | TOTAL_FLOWS_POL_ENFORCE_VDCT_UNKNOWN | sec_ni_nap_nexus_idps_adv_total_flows_pol_enforce_vdct_unknown | total flows with policy action as enforce and verdict unknown in adv idps engine | Counter64 | Flows | 8 | 6.0.0
IDPS_ADV | NEXUS | NAP | SEC_NI_NAP | SEC_NI_NAP_NEXUS_IDPS_ADV | number | TOTAL_FLOWS_POL_IGNORE_VDCT_ALERTED | sec_ni_nap_nexus_idps_adv_total_flows_pol_ignore_vdct_alerted | total flows with policy action as ignore and verdict as alerted in adv idps engine | Counter64 | Flows | 8 | 6.0.0
IDPS_ADV | NEXUS | NAP | SEC_NI_NAP | SEC_NI_NAP_NEXUS_IDPS_ADV | number | TOTAL_FLOWS_POL_IGNORE_VDCT_PASSED | sec_ni_nap_nexus_idps_adv_total_flows_pol_ignore_vdct_passed | total flows with policy action as ignore and verdict as passed in adv idps engine | Counter64 | Flows | 8 | 6.0.0
IDPS_ADV | NEXUS | NAP | SEC_NI_NAP | SEC_NI_NAP_NEXUS_IDPS_ADV | number | TOTAL_FLOWS_POL_IGNORE_VDCT_DROPPED | sec_ni_nap_nexus_idps_adv_total_flows_pol_ignore_vdct_dropped | total flows with policy action as ignore and verdict as dropped in adv idps engine | Counter64 | Flows | 8 | 6.0.0
IDPS_ADV | NEXUS | NAP | SEC_NI_NAP | SEC_NI_NAP_NEXUS_IDPS_ADV | number | TOTAL_FLOWS_POL_IGNORE_VDCT_REJECTED | sec_ni_nap_nexus_idps_adv_total_flows_pol_ignore_vdct_rejected | total flows with policy action as ignore and verdict as rejected in adv idps engine | Counter64 | Flows | 8 | 6.0.0
IDPS_ADV | NEXUS | NAP | SEC_NI_NAP | SEC_NI_NAP_NEXUS_IDPS_ADV | number | TOTAL_FLOWS_POL_IGNORE_VDCT_UNKNOWN | sec_ni_nap_nexus_idps_adv_total_flows_pol_ignore_vdct_unknown | total flows with policy action as ignore and verdict unknown in adv idps engine | Counter64 | Flows | 8 | 6.0.0
IDPS_ADV | NEXUS | NAP | SEC_NI_NAP | SEC_NI_NAP_NEXUS_IDPS_ADV | number | TOTAL_FLOWS_VDCT_ALERTED | sec_ni_nap_nexus_idps_adv_total_flows_vdct_alerted | total flows with verdict as alert in adv idps engine | Counter64 | Flows | 8 | 6.0.0
IDPS_ADV | NEXUS | NAP | SEC_NI_NAP | SEC_NI_NAP_NEXUS_IDPS_ADV | number | TOTAL_FLOWS_VDCT_PASSED | sec_ni_nap_nexus_idps_adv_total_flows_vdct_passed | total flows with verdict as passed in adv idps engine | Counter64 | Flows | 8 | 6.0.0
IDPS_ADV | NEXUS | NAP | SEC_NI_NAP | SEC_NI_NAP_NEXUS_IDPS_ADV | number | TOTAL_FLOWS_VDCT_DROPPED | sec_ni_nap_nexus_idps_adv_total_flows_vdct_dropped | total flows with verdict as dropped in adv idps engine | Counter64 | Flows | 8 | 6.0.0
IDPS_ADV | NEXUS | NAP | SEC_NI_NAP | SEC_NI_NAP_NEXUS_IDPS_ADV | number | TOTAL_FLOWS_VDCT_REJECTED | sec_ni_nap_nexus_idps_adv_total_flows_vdct_rejected | total flows with verdict as rejected in adv idps engine | Counter64 | Flows | 8 | 6.0.0
IDPS_ADV | NEXUS | NAP | SEC_NI_NAP | SEC_NI_NAP_NEXUS_IDPS_ADV | number | TOTAL_FLOWS_VDCT_UNKNOWN | sec_ni_nap_nexus_idps_adv_total_flows_vdct_unknown | total flows with verdict unknown in adv idps engine | Counter64 | Flows | 8 | 6.0.0
IDPS_ADV | NEXUS | NAP | SEC_NI_NAP | SEC_NI_NAP_NEXUS_IDPS_ADV | number | TOTAL_FLOWS_PERMITTED_VDCT_ALERTED | sec_ni_nap_nexus_idps_adv_total_flows_permitted_vdct_alerted | total flows which are permitted and verdict as alerted in adv idps engine | Counter64 | Flows | 8 | 6.0.0
IDPS_ADV | NEXUS | NAP | SEC_NI_NAP | SEC_NI_NAP_NEXUS_IDPS_ADV | number | TOTAL_FLOWS_PERMITTED_VDCT_PASSED | sec_ni_nap_nexus_idps_adv_total_flows_permitted_vdct_passed | total flows which are permitted and verdict as passed in adv idps engine | Counter64 | Flows | 8 | 6.0.0
IDPS_ADV | NEXUS | NAP | SEC_NI_NAP | SEC_NI_NAP_NEXUS_IDPS_ADV | number | TOTAL_FLOWS_PERMITTED_VDCT_DROPPED | sec_ni_nap_nexus_idps_adv_total_flows_permitted_vdct_dropped | total flows which are permitted and verdict as dropped in adv idps engine | Counter64 | Flows | 8 | 6.0.0
IDPS_ADV | NEXUS | NAP | SEC_NI_NAP | SEC_NI_NAP_NEXUS_IDPS_ADV | number | TOTAL_FLOWS_PERMITTED_VDCT_REJECTED | sec_ni_nap_nexus_idps_adv_total_flows_permitted_vdct_rejected | total flows which are permitted and verdict as rejected in adv idps engine | Counter64 | Flows | 8 | 6.0.0
IDPS_ADV | NEXUS | NAP | SEC_NI_NAP | SEC_NI_NAP_NEXUS_IDPS_ADV | number | TOTAL_FLOWS_PERMITTED_VDCT_UNKNOWN | sec_ni_nap_nexus_idps_adv_total_flows_permitted_vdct_unknown | total flows which are permitted and verdict unknown in adv idps engine | Counter64 | Flows | 8 | 6.0.0
IDPS_ADV | NEXUS | NAP | SEC_NI_NAP | SEC_NI_NAP_NEXUS_IDPS_ADV | number | TOTAL_FLOWS_DENIED_VDCT_DROPPED | sec_ni_nap_nexus_idps_adv_total_flows_denied_vdct_dropped | total flows denied with verdict as dropped in adv idps engine | Counter64 | Flows | 8 | 6.0.0
IDPS_ADV | NEXUS | NAP | SEC_NI_NAP | SEC_NI_NAP_NEXUS_IDPS_ADV | number | TOTAL_FLOWS_DENIED_VDCT_REJECTED | sec_ni_nap_nexus_idps_adv_total_flows_denied_vdct_rejected | total flows denied with verdict as rejected in adv idps engine | Counter64 | Flows | 8 | 6.0.0
IDPS_ADV | NEXUS | NAP | SEC_NI_NAP | SEC_NI_NAP_NEXUS_IDPS_ADV | number | TOTAL_DROP_TCP_POST_POLICY_LOOKUP | sec_ni_nap_nexus_idps_adv_total_drop_tcp_post_policy_lookup | Total number of TCP connections dropped post ADVANCED_IDPS policy lookup | Counter64 | Connections | 8 | 6.0.0
IDPS_ADV | NEXUS | NAP | SEC_NI_NAP | SEC_NI_NAP_NEXUS_IDPS_ADV | number | TOTAL_DROP_HTTP_POST_POLICY_LOOKUP | sec_ni_nap_nexus_idps_adv_total_drop_http_post_policy_lookup | Total number of HTTP connections dropped post ADVANCED_IDPS policy lookup | Counter64 | Connections | 8 | 6.0.0
IDPS_ADV | NEXUS | NAP | SEC_NI_NAP | SEC_NI_NAP_NEXUS_IDPS_ADV | number | TOTAL_DROP_NON_TCP_POST_POLICY_LOOKUP | sec_ni_nap_nexus_idps_adv_total_drop_non_tcp_post_policy_lookup | Total number of NON_TCP connections dropped post ADVANCED_IDPS policy lookup | Counter64 | Connections | 8 | 6.0.0
IDPS_ADV | NEXUS | NAP | SEC_NI_NAP | SEC_NI_NAP_NEXUS_IDPS_ADV | number | TOTAL_IDPS_TCP_CONS | sec_ni_nap_nexus_idps_adv_total_idps_tcp_cons | Total number of TCP connections with ADVANCED_IDPS check | Counter64 | Connections | 8 | 6.0.0
IDPS_ADV | NEXUS | NAP | SEC_NI_NAP | SEC_NI_NAP_NEXUS_IDPS_ADV | number | ACTIVE_IDPS_TCP_CONS | sec_ni_nap_nexus_idps_adv_active_idps_tcp_cons | Active number of TCP connections with ADVANCED_IDPS check | Gauge32 | Connections | 4 | 6.0.0
IDPS_ADV | NEXUS | NAP | SEC_NI_NAP | SEC_NI_NAP_NEXUS_IDPS_ADV | number | TOTAL_IDPS_NON_TCP_CONS | sec_ni_nap_nexus_idps_adv_total_idps_non_tcp_cons | Total number of NON_TCP connections with ADVANCED_IDPS check | Counter64 | Connections | 8 | 6.0.0
IDPS_ADV | NEXUS | NAP | SEC_NI_NAP | SEC_NI_NAP_NEXUS_IDPS_ADV | number | ACTIVE_IDPS_NON_TCP_CONS | sec_ni_nap_nexus_idps_adv_active_idps_non_tcp_cons | Active number of NON_TCP connections with ADVANCED_IDPS check | Gauge32 | Connections | 4 | 6.0.0
IDPS_ADV | NEXUS | NAP | SEC_NI_NAP | SEC_NI_NAP_NEXUS_IDPS_ADV | number | HTTP_REQS | sec_ni_nap_nexus_idps_adv_http_reqs | total http requests in idps adv engine | Counter64 | Requests | 8 | 6.0.0
IDPS_ADV | NEXUS | NAP | SEC_NI_NAP | SEC_NI_NAP_NEXUS_IDPS_ADV | number | HTTP_REQS_POL_SKIP_IDPS | sec_ni_nap_nexus_idps_adv_http_reqs_pol_skip_idps | total http requests with policy action as skip idps in adv idps engine | Counter64 | Requests | 8 | 6.0.0
IDPS_ADV | NEXUS | NAP | SEC_NI_NAP | SEC_NI_NAP_NEXUS_IDPS_ADV | number | HTTP_REQS_POL_ENFORCE | sec_ni_nap_nexus_idps_adv_http_reqs_pol_enforce | total http requests with policy action as enforce in adv idps engine | Counter64 | Requests | 8 | 6.0.0
IDPS_ADV | NEXUS | NAP | SEC_NI_NAP | SEC_NI_NAP_NEXUS_IDPS_ADV | number | HTTP_REQS_POL_IGNORE | sec_ni_nap_nexus_idps_adv_http_reqs_pol_ignore | total http requests with policy action as ignore in adv idps engine | Counter64 | Requests | 8 | 6.0.0
IDPS_ADV | NEXUS | NAP | SEC_NI_NAP | SEC_NI_NAP_NEXUS_IDPS_ADV | number | HTTP_REQS_POL_LOG_ONLY | sec_ni_nap_nexus_idps_adv_http_reqs_pol_log_only | total http requests with policy action as log only in adv idps engine | Counter64 | Requests | 8 | 6.0.0
IDPS_ADV | NEXUS | NAP | SEC_NI_NAP | SEC_NI_NAP_NEXUS_IDPS_ADV | number | HTTP_REQS_POL_ENFORCE_VDCT_ALERTED | sec_ni_nap_nexus_idps_adv_http_reqs_pol_enforce_vdct_alerted | total http requests with policy action as enforce and verdict as alerted in adv idps engine | Counter64 | Requests | 8 | 6.0.0
IDPS_ADV | NEXUS | NAP | SEC_NI_NAP | SEC_NI_NAP_NEXUS_IDPS_ADV | number | HTTP_REQS_POL_ENFORCE_VDCT_PASSED | sec_ni_nap_nexus_idps_adv_http_reqs_pol_enforce_vdct_passed | total http requests with policy action as enforce and verdict as passed in adv idps engine | Counter64 | Requests | 8 | 6.0.0
IDPS_ADV | NEXUS | NAP | SEC_NI_NAP | SEC_NI_NAP_NEXUS_IDPS_ADV | number | HTTP_REQS_POL_ENFORCE_VDCT_DROPPED | sec_ni_nap_nexus_idps_adv_http_reqs_pol_enforce_vdct_dropped | total http requests with policy action as enforce and verdict as dropped in adv idps engine | Counter64 | Requests | 8 | 6.0.0
IDPS_ADV | NEXUS | NAP | SEC_NI_NAP | SEC_NI_NAP_NEXUS_IDPS_ADV | number | HTTP_REQS_POL_ENFORCE_VDCT_REJECTED | sec_ni_nap_nexus_idps_adv_http_reqs_pol_enforce_vdct_rejected | total http requests with policy action as enforce and verdict as rejected in adv idps engine | Counter64 | Requests | 8 | 6.0.0
IDPS_ADV | NEXUS | NAP | SEC_NI_NAP | SEC_NI_NAP_NEXUS_IDPS_ADV | number | HTTP_REQS_POL_ENFORCE_VDCT_UNKNOWN | sec_ni_nap_nexus_idps_adv_http_reqs_pol_enforce_vdct_unknown | total http requests with policy action as enforce and verdict as unknown in adv idps engine | Counter64 | Requests | 8 | 6.0.0
IDPS_ADV | NEXUS | NAP | SEC_NI_NAP | SEC_NI_NAP_NEXUS_IDPS_ADV | number | HTTP_REQS_POL_IGNORE_VDCT_ALERTED | sec_ni_nap_nexus_idps_adv_http_reqs_pol_ignore_vdct_alerted | total http requests with policy action as ignore and verdict as alerted in adv idps engine | Counter64 | Requests | 8 | 6.0.0
IDPS_ADV | NEXUS | NAP | SEC_NI_NAP | SEC_NI_NAP_NEXUS_IDPS_ADV | number | HTTP_REQS_POL_IGNORE_VDCT_PASSED | sec_ni_nap_nexus_idps_adv_http_reqs_pol_ignore_vdct_passed | total http requests with policy action as ignore and verdict as passed in adv idps engine | Counter64 | Requests | 8 | 6.0.0
IDPS_ADV | NEXUS | NAP | SEC_NI_NAP | SEC_NI_NAP_NEXUS_IDPS_ADV | number | HTTP_REQS_POL_IGNORE_VDCT_DROPPED | sec_ni_nap_nexus_idps_adv_http_reqs_pol_ignore_vdct_dropped | total http requests with policy action as ignore and verdict as dropped in adv idps engine | Counter64 | Requests | 8 | 6.0.0
IDPS_ADV | NEXUS | NAP | SEC_NI_NAP | SEC_NI_NAP_NEXUS_IDPS_ADV | number | HTTP_REQS_POL_IGNORE_VDCT_REJECTED | sec_ni_nap_nexus_idps_adv_http_reqs_pol_ignore_vdct_rejected | total http requests with policy action as ignore and verdict as rejected in adv idps engine | Counter64 | Requests | 8 | 6.0.0
IDPS_ADV | NEXUS | NAP | SEC_NI_NAP | SEC_NI_NAP_NEXUS_IDPS_ADV | number | HTTP_REQS_POL_IGNORE_VDCT_UNKNOWN | sec_ni_nap_nexus_idps_adv_http_reqs_pol_ignore_vdct_unknown | total http requests with policy action as ignore and verdict unknown in adv idps engine | Counter64 | Requests | 8 | 6.0.0
IDPS_ADV | NEXUS | NAP | SEC_NI_NAP | SEC_NI_NAP_NEXUS_IDPS_ADV | number | HTTP_REQS_POL_LOG_ONLY_VDCT_ALERTED | sec_ni_nap_nexus_idps_adv_http_reqs_pol_log_only_vdct_alerted | total http requests with policy action as log only and verdict as alerted in adv idps engine | Counter64 | Requests | 8 | 6.0.0
IDPS_ADV | NEXUS | NAP | SEC_NI_NAP | SEC_NI_NAP_NEXUS_IDPS_ADV | number | HTTP_REQS_POL_LOG_ONLY_VDCT_PASSED | sec_ni_nap_nexus_idps_adv_http_reqs_pol_log_only_vdct_passed | total http requests with policy action as log only and verdict as passed in adv idps engine | Counter64 | Requests | 8 | 6.0.0
IDPS_ADV | NEXUS | NAP | SEC_NI_NAP | SEC_NI_NAP_NEXUS_IDPS_ADV | number | HTTP_REQS_POL_LOG_ONLY_VDCT_DROPPED | sec_ni_nap_nexus_idps_adv_http_reqs_pol_log_only_vdct_dropped | total http requests with policy action as log only and verdict as dropped in adv idps engine | Counter64 | Requests | 8 | 6.0.0
IDPS_ADV | NEXUS | NAP | SEC_NI_NAP | SEC_NI_NAP_NEXUS_IDPS_ADV | number | HTTP_REQS_POL_LOG_ONLY_VDCT_REJECTED | sec_ni_nap_nexus_idps_adv_http_reqs_pol_log_only_vdct_rejected | total http requests with policy action as log only and verdict as rejected in adv idps engine | Counter64 | Requests | 8 | 6.0.0
IDPS_ADV | NEXUS | NAP | SEC_NI_NAP | SEC_NI_NAP_NEXUS_IDPS_ADV | number | HTTP_REQS_POL_LOG_ONLY_VDCT_UNKNOWN | sec_ni_nap_nexus_idps_adv_http_reqs_pol_log_only_vdct_unknown | total http requests with policy action as log only and verdict unknown in adv idps engine | Counter64 | Requests | 8 | 6.0.0
IDPS_ADV | NEXUS | NAP | SEC_NI_NAP | SEC_NI_NAP_NEXUS_IDPS_ADV | number | HTTP_REQS_VDCT_ALERTED | sec_ni_nap_nexus_idps_adv_http_reqs_vdct_alerted | total http requests with verdict as alert in adv idps engine | Counter64 | Requests | 8 | 6.0.0
IDPS_ADV | NEXUS | NAP | SEC_NI_NAP | SEC_NI_NAP_NEXUS_IDPS_ADV | number | HTTP_REQS_VDCT_PASSED | sec_ni_nap_nexus_idps_adv_http_reqs_vdct_passed | total http requests with verdict as passed in adv idps engine | Counter64 | Requests | 8 | 6.0.0
IDPS_ADV | NEXUS | NAP | SEC_NI_NAP | SEC_NI_NAP_NEXUS_IDPS_ADV | number | HTTP_REQS_VDCT_DROPPED | sec_ni_nap_nexus_idps_adv_http_reqs_vdct_dropped | total http requests with verdict as dropped in adv idps engine | Counter64 | Requests | 8 | 6.0.0
IDPS_ADV | NEXUS | NAP | SEC_NI_NAP | SEC_NI_NAP_NEXUS_IDPS_ADV | number | HTTP_REQS_VDCT_REJECTED | sec_ni_nap_nexus_idps_adv_http_reqs_vdct_rejected | total http requests with verdict as rejected in adv idps engine | Counter64 | Requests | 8 | 6.0.0
IDPS_ADV | NEXUS | NAP | SEC_NI_NAP | SEC_NI_NAP_NEXUS_IDPS_ADV | number | HTTP_REQS_VDCT_UNKNOWN | sec_ni_nap_nexus_idps_adv_http_reqs_vdct_unknown | total http requests with verdict unknown in adv idps engine | Counter64 | Requests | 8 | 6.0.0
IDPS_ADV | NEXUS | NAP | SEC_NI_NAP | SEC_NI_NAP_NEXUS_IDPS_ADV | number | HTTP_REQS_PERMITTED_VDCT_ALERTED | sec_ni_nap_nexus_idps_adv_http_reqs_permitted_vdct_alerted | total http requests which are permitted and verdict as alerted in adv idps engine | Counter64 | Requests | 8 | 6.0.0
IDPS_ADV | NEXUS | NAP | SEC_NI_NAP | SEC_NI_NAP_NEXUS_IDPS_ADV | number | HTTP_REQS_PERMITTED_VDCT_PASSED | sec_ni_nap_nexus_idps_adv_http_reqs_permitted_vdct_passed | total http requests which are permitted and verdict as passed in adv idps engine | Counter64 | Requests | 8 | 6.0.0
IDPS_ADV | NEXUS | NAP | SEC_NI_NAP | SEC_NI_NAP_NEXUS_IDPS_ADV | number | HTTP_REQS_PERMITTED_VDCT_DROPPED | sec_ni_nap_nexus_idps_adv_http_reqs_permitted_vdct_dropped | total http requests which are permitted and verdict as dropped in adv idps engine | Counter64 | Requests | 8 | 6.0.0
IDPS_ADV | NEXUS | NAP | SEC_NI_NAP | SEC_NI_NAP_NEXUS_IDPS_ADV | number | HTTP_REQS_PERMITTED_VDCT_REJECTED | sec_ni_nap_nexus_idps_adv_http_reqs_permitted_vdct_rejected | total http requests which are permitted and verdict as rejected in adv idps engine | Counter64 | Requests | 8 | 6.0.0
IDPS_ADV | NEXUS | NAP | SEC_NI_NAP | SEC_NI_NAP_NEXUS_IDPS_ADV | number | HTTP_REQS_PERMITTED_VDCT_UNKNOWN | sec_ni_nap_nexus_idps_adv_http_reqs_permitted_vdct_unknown | total http requests which are permitted and verdict unknown in adv idps engine | Counter64 | Requests | 8 | 6.0.0
IDPS_ADV | NEXUS | NAP | SEC_NI_NAP | SEC_NI_NAP_NEXUS_IDPS_ADV | number | HTTP_REQS_DENIED_VDCT_DROPPED | sec_ni_nap_nexus_idps_adv_http_reqs_denied_vdct_dropped | total http requests denied with verdict as dropped in adv idps engine | Counter64 | Requests | 8 | 6.0.0
IDPS_ADV | NEXUS | NAP | SEC_NI_NAP | SEC_NI_NAP_NEXUS_IDPS_ADV | number | HTTP_REQS_DENIED_VDCT_REJECTED | sec_ni_nap_nexus_idps_adv_http_reqs_denied_vdct_rejected | total http requests denied with verdict as rejected in adv idps engine | Counter64 | Requests | 8 | 6.0.0
IDPS_ADV | NEXUS | NAP | SEC_NI_NAP | SEC_NI_NAP_NEXUS_IDPS_ADV | number | HTTP_REQS_REJECTED_VDCT_DROPPED | sec_ni_nap_nexus_idps_adv_http_reqs_rejected_vdct_dropped | total http requests rejected with verdict as dropped in adv idps engine | Counter64 | Requests | 8 | 6.0.0
IDPS_ADV | NEXUS | NAP | SEC_NI_NAP | SEC_NI_NAP_NEXUS_IDPS_ADV | number | TOTAL_FLOWS_REJECTED_VDCT_DROPPED | sec_ni_nap_nexus_idps_adv_total_flows_rejected_vdct_dropped | total flows rejected with verdict as dropped and action detail as reject in adv idps engine | Counter64 | Flows | 8 | 6.0.0
DNS_FILTER | NEXUS | NAP | RSE_NAP | RSE_NAP_NEXUS_DNS_FILTER | number | TOTAL_REQ | rse_nap_nexus_dns_filter_total_req | total number of requests received by dns filter engine | Counter64 | Packets | 8 | 6.0.0
DNS_FILTER | NEXUS | NAP | RSE_NAP | RSE_NAP_NEXUS_DNS_FILTER | number | TOTAL_REQ_PERMITTED | rse_nap_nexus_dns_filter_total_req_permitted | total number of requests permitted by dns filter engine | Counter64 | Packets | 8 | 6.0.0
DNS_FILTER | NEXUS | NAP | RSE_NAP | RSE_NAP_NEXUS_DNS_FILTER | number | TOTAL_REQ_DROPPED | rse_nap_nexus_dns_filter_total_req_dropped | total number of requests dropped by dns filter engine | Counter64 | Packets | 8 | 6.0.0
DNS_FILTER | NEXUS | NAP | RSE_NAP | RSE_NAP_NEXUS_DNS_FILTER | number | TOTAL_REQ_VALID | rse_nap_nexus_dns_filter_total_req_valid | total number of requests that were valid dns filter engine | Counter64 | Packets | 8 | 6.0.0
DNS_FILTER | NEXUS | NAP | RSE_NAP | RSE_NAP_NEXUS_DNS_FILTER | number | TOTAL_REQ_REFUSED | rse_nap_nexus_dns_filter_total_req_refused | total number of requests that were refused by dns filter engine | Counter64 | Packets | 8 | 6.0.0
DNS_FILTER | NEXUS | NAP | RSE_NAP | RSE_NAP_NEXUS_DNS_FILTER | number | TOTAL_REQ_LOG_ONLY | rse_nap_nexus_dns_filter_total_req_log_only | total number of requests with bad domain reputation in dns filter engine | Counter64 | Packets | 8 | 6.0.0
DNS_FILTER | NEXUS | NAP | RSE_NAP | RSE_NAP_NEXUS_DNS_FILTER | number | TOTAL_REQ_UNKNOWN_CATEGORY | rse_nap_nexus_dns_filter_total_req_unknown_category | total number of requests unknown category found in dns filter engine | Counter64 | Packets | 8 | 6.0.0
DNS_FILTER | NEXUS | NAP | RSE_NAP | RSE_NAP_NEXUS_DNS_FILTER | number | TOTAL_REQ_BAD_IP_REPUTATION | rse_nap_nexus_dns_filter_total_req_bad_ip_reputation | total number of requests with bad ip reputation in dns filter engine | Counter64 | Packets | 8 | 6.0.0
DNS_FILTER | NEXUS | NAP | RSE_NAP | RSE_NAP_NEXUS_DNS_FILTER | number | TOTAL_REQ_BAD_IP_REPUTATION_PERMITTED | rse_nap_nexus_dns_filter_total_req_bad_ip_reputation_permitted | total number of requests with bad ip reputation in dns filter engine permitted | Counter64 | Packets | 8 | 6.0.0
DNS_FILTER | NEXUS | NAP | RSE_NAP | RSE_NAP_NEXUS_DNS_FILTER | number | TOTAL_REQ_BAD_IP_REPUTATION_BLOCKED | rse_nap_nexus_dns_filter_total_req_bad_ip_reputation_blocked | total number of requests with bad ip reputation in dns filter engine blocked | Counter64 | Packets | 8 | 6.0.0
DNS_FILTER | NEXUS | NAP | RSE_NAP | RSE_NAP_NEXUS_DNS_FILTER | number | TOTAL_REQ_DOMAIN_REPUTATION_CHECKED | rse_nap_nexus_dns_filter_total_req_domain_reputation_checked | total number of requests for which domain reputation was checked | Counter64 | Packets | 8 | 6.0.0
DNS_FILTER | NEXUS | NAP | RSE_NAP | RSE_NAP_NEXUS_DNS_FILTER | number | TOTAL_REQ_REP_SCORE_1_20 | rse_nap_nexus_dns_filter_total_req_rep_score_1_20 | total number of requests with rep score between 1 to 20 | Counter64 | Packets | 8 | 6.0.0
DNS_FILTER | NEXUS | NAP | RSE_NAP | RSE_NAP_NEXUS_DNS_FILTER | number | TOTAL_REQ_REP_SCORE_21_40 | rse_nap_nexus_dns_filter_total_req_rep_score_21_40 | total number of requests with rep score between 21 to 40 | Counter64 | Packets | 8 | 6.0.0
DNS_FILTER | NEXUS | NAP | RSE_NAP | RSE_NAP_NEXUS_DNS_FILTER | number | TOTAL_REQ_REP_SCORE_41_60 | rse_nap_nexus_dns_filter_total_req_rep_score_41_60 | total number of requests with rep score between 41 to 60 | Counter64 | Packets | 8 | 6.0.0
DNS_FILTER | NEXUS | NAP | RSE_NAP | RSE_NAP_NEXUS_DNS_FILTER | number | TOTAL_REQ_REP_SCORE_61_80 | rse_nap_nexus_dns_filter_total_req_rep_score_61_80 | total number of requests with rep score between 61 to 80 | Counter64 | Packets | 8 | 6.0.0
DNS_FILTER | NEXUS | NAP | RSE_NAP | RSE_NAP_NEXUS_DNS_FILTER | number | TOTAL_REQ_REP_SCORE_81_100 | rse_nap_nexus_dns_filter_total_req_rep_score_81_100 | total number of requests with rep score between 81 to 100 | Counter64 | Packets | 8 | 6.0.0
DNS_FILTER | NEXUS | NAP | RSE_NAP | RSE_NAP_NEXUS_DNS_FILTER | number | TOTAL_REQ_REP_SCORE_1_20_PERMITTED | rse_nap_nexus_dns_filter_total_req_rep_score_1_20_permitted | total number of requests with rep score between 1 to 20 permitted | Counter64 | Packets | 8 | 6.0.0
DNS_FILTER | NEXUS | NAP | RSE_NAP | RSE_NAP_NEXUS_DNS_FILTER | number | TOTAL_REQ_REP_SCORE_1_20_BLOCKED | rse_nap_nexus_dns_filter_total_req_rep_score_1_20_blocked | total number of requests with rep score between 1 to 20 blocked | Counter64 | Packets | 8 | 6.0.0
DNS_FILTER | NEXUS | NAP | RSE_NAP | RSE_NAP_NEXUS_DNS_FILTER | number | TOTAL_REQ_REP_SCORE_21_40_PERMITTED | rse_nap_nexus_dns_filter_total_req_rep_score_21_40_permitted | total number of requests with rep score between 21 to 40 permitted | Counter64 | Packets | 8 | 6.0.0
DNS_FILTER | NEXUS | NAP | RSE_NAP | RSE_NAP_NEXUS_DNS_FILTER | number | TOTAL_REQ_REP_SCORE_21_40_BLOCKED | rse_nap_nexus_dns_filter_total_req_rep_score_21_40_blocked | total number of requests with rep score between 21 to 40 blocked | Counter64 | Packets | 8 | 6.0.0
DNS_FILTER | NEXUS | NAP | RSE_NAP | RSE_NAP_NEXUS_DNS_FILTER | number | TOTAL_REQ_REP_SCORE_41_60_PERMITTED | rse_nap_nexus_dns_filter_total_req_rep_score_41_60_permitted | total number of requests with rep score between 41 to 60 permitted | Counter64 | Packets | 8 | 6.0.0
DNS_FILTER | NEXUS | NAP | RSE_NAP | RSE_NAP_NEXUS_DNS_FILTER | number | TOTAL_REQ_REP_SCORE_41_60_BLOCKED | rse_nap_nexus_dns_filter_total_req_rep_score_41_60_blocked | total number of requests with rep score between 41 to 60 blocked | Counter64 | Packets | 8 | 6.0.0
DNS_FILTER | NEXUS | NAP | RSE_NAP | RSE_NAP_NEXUS_DNS_FILTER | number | TOTAL_REQ_REP_SCORE_61_80_PERMITTED | rse_nap_nexus_dns_filter_total_req_rep_score_61_80_permitted | total number of requests with rep score between 61 to 80 permitted | Counter64 | Packets | 8 | 6.0.0
DNS_FILTER | NEXUS | NAP | RSE_NAP | RSE_NAP_NEXUS_DNS_FILTER | number | TOTAL_REQ_REP_SCORE_61_80_BLOCKED | rse_nap_nexus_dns_filter_total_req_rep_score_61_80_blocked | total number of requests with rep score between 61 to 80 blocked | Counter64 | Packets | 8 | 6.0.0
DNS_FILTER | NEXUS | NAP | RSE_NAP | RSE_NAP_NEXUS_DNS_FILTER | number | TOTAL_REQ_REP_SCORE_81_100_PERMITTED | rse_nap_nexus_dns_filter_total_req_rep_score_81_100_permitted | total number of requests with rep score between 81 to 100 permitted | Counter64 | Packets | 8 | 6.0.0
DNS_FILTER | NEXUS | NAP | RSE_NAP | RSE_NAP_NEXUS_DNS_FILTER | number | TOTAL_REQ_REP_SCORE_81_100_BLOCKED | rse_nap_nexus_dns_filter_total_req_rep_score_81_100_blocked | total number of requests with rep score between 81 to 100 blocked | Counter64 | Packets | 8 | 6.0.0
DNS_FILTER | NEXUS | NAP | RSE_NAP | RSE_NAP_NEXUS_DNS_FILTER | number | TOTAL_REQ_IP_REPUTATION_CHECKED | rse_nap_nexus_dns_filter_total_req_ip_reputation_checked | total number of requests ip reputation was checked | Counter64 | Packets | 8 | 6.0.0
DNS_FILTER | NEXUS | NAP | RSE_NAP | RSE_NAP_NEXUS_DNS_FILTER | number | TOTAL_RESP | rse_nap_nexus_dns_filter_total_resp | total number of response in dns filter engine | Counter64 | Packets | 8 | 6.0.0
DNS_FILTER | NEXUS | NAP | RSE_NAP | RSE_NAP_NEXUS_DNS_FILTER | number | TOTAL_RESP_BAD_IP_REPUTATION | rse_nap_nexus_dns_filter_total_resp_bad_ip_reputation | total number of response with bad ip reputation in dns filter engine | Counter64 | Packets | 8 | 6.0.0
DNS_FILTER | NEXUS | NAP | RSE_NAP | RSE_NAP_NEXUS_DNS_FILTER | number | TOTAL_RESP_VALID | rse_nap_nexus_dns_filter_total_resp_valid | total number of response valid in dns filter engine | Counter64 | Packets | 8 | 6.0.0
DNS_FILTER | NEXUS | NAP | RSE_NAP | RSE_NAP_NEXUS_DNS_FILTER | number | TOTAL_RESP_PERMITTED | rse_nap_nexus_dns_filter_total_resp_permitted | total number of response permitted in dns filter engine | Counter64 | Packets | 8 | 6.0.0
DNS_FILTER | NEXUS | NAP | RSE_NAP | RSE_NAP_NEXUS_DNS_FILTER | number | TOTAL_RESP_DROPPED | rse_nap_nexus_dns_filter_total_resp_dropped | total number of response dropped in dns filter engine | Counter64 | Packets | 8 | 6.0.0
DNS_FILTER | NEXUS | NAP | RSE_NAP | RSE_NAP_NEXUS_DNS_FILTER | number | TOTAL_RESP_REFUSED | rse_nap_nexus_dns_filter_total_resp_refused | total number of response refused in dns filter engine | Counter64 | Packets | 8 | 6.0.0
DNS_FILTER | NEXUS | NAP | RSE_NAP | RSE_NAP_NEXUS_DNS_FILTER | number | TOTAL_RESP_LOG_ONLY | rse_nap_nexus_dns_filter_total_resp_log_only | total number of response log only in dns filter engine | Counter64 | Packets | 8 | 6.0.0
DNS_FILTER | NEXUS | NAP | RSE_NAP | RSE_NAP_NEXUS_DNS_FILTER | number | TOTAL_RESP_BAD_IP_REPUTATION_PERMITTED | rse_nap_nexus_dns_filter_total_resp_bad_ip_reputation_permitted | total number of response with bad ip reputation permitted in dns filter engine | Counter64 | Packets | 8 | 6.0.0
DNS_FILTER | NEXUS | NAP | RSE_NAP | RSE_NAP_NEXUS_DNS_FILTER | number | TOTAL_RESP_BAD_IP_REPUTATION_BLOCKED | rse_nap_nexus_dns_filter_total_resp_bad_ip_reputation_blocked | total number of response with bad ip reputation blocked in dns filter engine | Counter64 | Packets | 8 | 6.0.0
DNS_FILTER | NEXUS | NAP | RSE_NAP | RSE_NAP_NEXUS_DNS_FILTER | number | TOTAL_RESP_UNKNOWN_CATEGORY | rse_nap_nexus_dns_filter_total_resp_unknown_category | total number of response with unknown category | Counter64 | Packets | 8 | 6.0.0
DNS_FILTER | NEXUS | NAP | RSE_NAP | RSE_NAP_NEXUS_DNS_FILTER | number | TOTAL_RESP_REP_SCORE_1_20 | rse_nap_nexus_dns_filter_total_resp_rep_score_1_20 | total number of response reputation score 1 to 20 | Counter64 | Packets | 8 | 6.0.0
DNS_FILTER | NEXUS | NAP | RSE_NAP | RSE_NAP_NEXUS_DNS_FILTER | number | TOTAL_RESP_REP_SCORE_21_40 | rse_nap_nexus_dns_filter_total_resp_rep_score_21_40 | total number of response reputation score 21 to 40 | Counter64 | Packets | 8 | 6.0.0
DNS_FILTER | NEXUS | NAP | RSE_NAP | RSE_NAP_NEXUS_DNS_FILTER | number | TOTAL_RESP_REP_SCORE_41_60 | rse_nap_nexus_dns_filter_total_resp_rep_score_41_60 | total number of response reputation score 41 to 60 | Counter64 | Packets | 8 | 6.0.0
DNS_FILTER | NEXUS | NAP | RSE_NAP | RSE_NAP_NEXUS_DNS_FILTER | number | TOTAL_RESP_REP_SCORE_61_80 | rse_nap_nexus_dns_filter_total_resp_rep_score_61_80 | total number of response reputation score 61 to 80 | Counter64 | Packets | 8 | 6.0.0
DNS_FILTER | NEXUS | NAP | RSE_NAP | RSE_NAP_NEXUS_DNS_FILTER | number | TOTAL_RESP_REP_SCORE_81_100 | rse_nap_nexus_dns_filter_total_resp_rep_score_81_100 | total number of response reputation score 81 to 100 | Counter64 | Packets | 8 | 6.0.0
DNS_FILTER | NEXUS | NAP | RSE_NAP | RSE_NAP_NEXUS_DNS_FILTER | number | TOTAL_RESP_REP_SCORE_1_20_PERMITTED | rse_nap_nexus_dns_filter_total_resp_rep_score_1_20_permitted | total number of response reputation score 1 to 20 permitted or logonly | Counter64 | Packets | 8 | 6.0.0
DNS_FILTER | NEXUS | NAP | RSE_NAP | RSE_NAP_NEXUS_DNS_FILTER | number | TOTAL_RESP_REP_SCORE_1_20_BLOCKED | rse_nap_nexus_dns_filter_total_resp_rep_score_1_20_blocked | total number of response reputation score 1 to 20 dropped or refused | Counter64 | Packets | 8 | 6.0.0
DNS_FILTER | NEXUS | NAP | RSE_NAP | RSE_NAP_NEXUS_DNS_FILTER | number | TOTAL_RESP_REP_SCORE_21_40_PERMITTED | rse_nap_nexus_dns_filter_total_resp_rep_score_21_40_permitted | total number of response reputation score 21 to 40 permitted or logonly | Counter64 | Packets | 8 | 6.0.0
DNS_FILTER | NEXUS | NAP | RSE_NAP | RSE_NAP_NEXUS_DNS_FILTER | number | TOTAL_RESP_REP_SCORE_21_40_BLOCKED | rse_nap_nexus_dns_filter_total_resp_rep_score_21_40_blocked | total number of response reputation score 21 to 40 dropped or refused | Counter64 | Packets | 8 | 6.0.0
DNS_FILTER | NEXUS | NAP | RSE_NAP | RSE_NAP_NEXUS_DNS_FILTER | number | TOTAL_RESP_REP_SCORE_41_60_PERMITTED | rse_nap_nexus_dns_filter_total_resp_rep_score_41_60_permitted | total number of response reputation score 41 to 60 permitted or logonly | Counter64 | Packets | 8 | 6.0.0
DNS_FILTER | NEXUS | NAP | RSE_NAP | RSE_NAP_NEXUS_DNS_FILTER | number | TOTAL_RESP_REP_SCORE_41_60_BLOCKED | rse_nap_nexus_dns_filter_total_resp_rep_score_41_60_blocked | total number of response reputation score 41 to 60 dropped or refused | Counter64 | Packets | 8 | 6.0.0
DNS_FILTER | NEXUS | NAP | RSE_NAP | RSE_NAP_NEXUS_DNS_FILTER | number | TOTAL_RESP_REP_SCORE_61_80_PERMITTED | rse_nap_nexus_dns_filter_total_resp_rep_score_61_80_permitted | total number of response reputation score 61 to 80 permitted or logonly | Counter64 | Packets | 8 | 6.0.0
DNS_FILTER | NEXUS | NAP | RSE_NAP | RSE_NAP_NEXUS_DNS_FILTER | number | TOTAL_RESP_REP_SCORE_61_80_BLOCKED | rse_nap_nexus_dns_filter_total_resp_rep_score_61_80_blocked | total number of response reputation score 61 to 80 dropped or refused | Counter64 | Packets | 8 | 6.0.0
DNS_FILTER | NEXUS | NAP | RSE_NAP | RSE_NAP_NEXUS_DNS_FILTER | number | TOTAL_RESP_REP_SCORE_81_100_PERMITTED | rse_nap_nexus_dns_filter_total_resp_rep_score_81_100_permitted | total number of response reputation score 81 to 100 permitted or logonly | Counter64 | Packets | 8 | 6.0.0
DNS_FILTER | NEXUS | NAP | RSE_NAP | RSE_NAP_NEXUS_DNS_FILTER | number | TOTAL_RESP_REP_SCORE_81_100_BLOCKED | rse_nap_nexus_dns_filter_total_resp_rep_score_81_100_blocked | total number of response reputation score 81 to 100 dropped or refused | Counter64 | Packets | 8 | 6.0.0
DNS_FILTER | NEXUS | NAP | RSE_NAP | RSE_NAP_NEXUS_DNS_FILTER | number | TOTAL_RESP_DOMAIN_REP_CHECKED | rse_nap_nexus_dns_filter_total_resp_domain_rep_checked | total number of response domain reputation checked | Counter64 | Packets | 8 | 6.0.0
DNS_FILTER | NEXUS | NAP | RSE_NAP | RSE_NAP_NEXUS_DNS_FILTER | number | TOTAL_RESP_IP_REPUTATION_CHECKED | rse_nap_nexus_dns_filter_total_resp_ip_reputation_checked | total number of response ip reputation checked | Counter64 | Packets | 8 | 6.0.0
DNS_FILTER | NEXUS | NAP | RSE_NAP | RSE_NAP_NEXUS_DNS_FILTER | number | TOTAL_REQ_GOOD_IP_REPUTATION | rse_nap_nexus_dns_filter_total_req_good_ip_reputation | total number of requests with good IP reputation | Counter64 | Packets | 8 | 6.0.0
DNS_FILTER | NEXUS | NAP | RSE_NAP | RSE_NAP_NEXUS_DNS_FILTER | number | TOTAL_REQ_GOOD_IP_REPUTATION_PERMITTED | rse_nap_nexus_dns_filter_total_req_good_ip_reputation_permitted | total number of requests with good IP reputation permitted | Counter64 | Packets | 8 | 6.0.0
DNS_FILTER | NEXUS | NAP | RSE_NAP | RSE_NAP_NEXUS_DNS_FILTER | number | TOTAL_REQ_GOOD_IP_REPUTATION_BLOCKED | rse_nap_nexus_dns_filter_total_req_good_ip_reputation_blocked | total number of requests with good IP reputation blocked | Counter64 | Packets | 8 | 6.0.0
DNS_FILTER | NEXUS | NAP | RSE_NAP | RSE_NAP_NEXUS_DNS_FILTER | number | TOTAL_RESP_GOOD_IP_REPUTATION | rse_nap_nexus_dns_filter_total_resp_good_ip_reputation | total number of response with good IP reputation | Counter64 | Packets | 8 | 6.0.0
DNS_FILTER | NEXUS | NAP | RSE_NAP | RSE_NAP_NEXUS_DNS_FILTER | number | TOTAL_RESP_GOOD_IP_REPUTATION_PERMITTED | rse_nap_nexus_dns_filter_total_resp_good_ip_reputation_permitted | total number of response with good IP reputation permitted | Counter64 | Packets | 8 | 6.0.0
DNS_FILTER | NEXUS | NAP | RSE_NAP | RSE_NAP_NEXUS_DNS_FILTER | number | TOTAL_RESP_GOOD_IP_REPUTATION_BLOCKED | rse_nap_nexus_dns_filter_total_resp_good_ip_reputation_blocked | total number of response with good IP reputation blocked | Counter64 | Packets | 8 | 6.0.0
WEBROOT_IP | NEXUS | NAP | NAP | NAP_NEXUS_WEBROOT_IP | number | TOTAL_REQUESTS | nap_nexus_webroot_ip_total_requests | total number of IP reputation requests received by webroot engine | Counter64 | Flows | 8 | 6.0.0
WEBROOT_IP | NEXUS | NAP | NAP | NAP_NEXUS_WEBROOT_IP | number | TOTAL_LOCAL_REQUESTS | nap_nexus_webroot_ip_total_local_requests | total number of IP reputation requests received and resolved by local DB | Counter64 | Flows | 8 | 6.0.0
WEBROOT_IP | NEXUS | NAP | NAP | NAP_NEXUS_WEBROOT_IP | number | TOTAL_LOCAL_REQUESTS_SUCCESS | nap_nexus_webroot_ip_total_local_requests_success | total number of IP reputation requests received and successfully resolved by local DB | Counter64 | Flows | 8 | 6.0.0
WEBROOT_IP | NEXUS | NAP | NAP | NAP_NEXUS_WEBROOT_IP | number | TOTAL_LOCAL_REQUESTS_FAILED | nap_nexus_webroot_ip_total_local_requests_failed | total number of IP reputation requests received and failed to resolve by local DB | Counter64 | Flows | 8 | 6.0.0
WEBROOT_IP | NEXUS | NAP | NAP | NAP_NEXUS_WEBROOT_IP | number | TOTAL_LOCAL_GOOD_IPS | nap_nexus_webroot_ip_total_local_good_ips | total number of IP reputation requests received, resolved by local DB and are resulted in good IP's | Counter64 | Flows | 8 | 6.0.0
WEBROOT_IP | NEXUS | NAP | NAP | NAP_NEXUS_WEBROOT_IP | number | TOTAL_LOCAL_BAD_IPS | nap_nexus_webroot_ip_total_local_bad_ips | total number of IP reputation requests received, resolved by local DB and are resulted in bad IP's | Counter64 | Flows | 8 | 6.0.0
WEBROOT_IP | NEXUS | NAP | NAP | NAP_NEXUS_WEBROOT_IP | number | TOTAL_NETWORK_REQUESTS | nap_nexus_webroot_ip_total_network_requests | total number of IP reputation requests received and resolved by network query | Counter64 | Flows | 8 | 6.0.0
WEBROOT_IP | NEXUS | NAP | NAP | NAP_NEXUS_WEBROOT_IP | number | TOTAL_NETWORK_REQUESTS_SUCCESS | nap_nexus_webroot_ip_total_network_requests_success | total number of IP reputation requests received and successfully resolved by network query | Counter64 | Flows | 8 | 6.0.0
WEBROOT_IP | NEXUS | NAP | NAP | NAP_NEXUS_WEBROOT_IP | number | TOTAL_NETWORK_REQUESTS_FAILED | nap_nexus_webroot_ip_total_network_requests_failed | total number of IP reputation requests received and failed to resolve by network query | Counter64 | Flows | 8 | 6.0.0
WEBROOT_IP | NEXUS | NAP | NAP | NAP_NEXUS_WEBROOT_IP | number | TOTAL_NETWORK_GOOD_IPS | nap_nexus_webroot_ip_total_network_good_ips | total number of IP reputation requests received, resolved by network query and are resulted in good IP's | Counter64 | Flows | 8 | 6.0.0
WEBROOT_IP | NEXUS | NAP | NAP | NAP_NEXUS_WEBROOT_IP | number | TOTAL_NETWORK_BAD_IPS | nap_nexus_webroot_ip_total_network_bad_ips | total number of IP reputation requests received, resolved by network query and are resulted in bad IP's | Counter64 | Flows | 8 | 6.0.0
WEBROOT_DOMAIN | NEXUS | NAP | NAP | NAP_NEXUS_WEBROOT_DOMAIN | number | TOTAL_REQUESTS | nap_nexus_webroot_domain_total_requests | total number of domain reputation requests received by webroot engine | Counter64 | Flows | 8 | 6.0.0
WEBROOT_DOMAIN | NEXUS | NAP | NAP | NAP_NEXUS_WEBROOT_DOMAIN | number | TOTAL_LOCAL_REQUESTS | nap_nexus_webroot_domain_total_local_requests | total number of domain reputation requests received and resolved by local DB | Counter64 | Flows | 8 | 6.0.0
WEBROOT_DOMAIN | NEXUS | NAP | NAP | NAP_NEXUS_WEBROOT_DOMAIN | number | TOTAL_LOCAL_REQUESTS_SUCCESS | nap_nexus_webroot_domain_total_local_requests_success | total number of domain reputation requests received and successfully resolved by local DB | Counter64 | Flows | 8 | 6.0.0
WEBROOT_DOMAIN | NEXUS | NAP | NAP | NAP_NEXUS_WEBROOT_DOMAIN | number | TOTAL_LOCAL_REQUESTS_FAILED | nap_nexus_webroot_domain_total_local_requests_failed | total number of domain reputation requests received and failed to resolve by local DB | Counter64 | Flows | 8 | 6.0.0
WEBROOT_DOMAIN | NEXUS | NAP | NAP | NAP_NEXUS_WEBROOT_DOMAIN | number | TOTAL_LOCAL_REQUESTS_NO_DATA | nap_nexus_webroot_domain_total_local_requests_no_data | total number of domain reputation requests received and resulted in no data by local DB | Counter64 | Flows | 8 | 6.0.0
WEBROOT_DOMAIN | NEXUS | NAP | NAP | NAP_NEXUS_WEBROOT_DOMAIN | number | TOTAL_LOCAL_REQUESTS_CATEGORIZED | nap_nexus_webroot_domain_total_local_requests_categorized | total number of domain reputation requests received by local DB and successfully categorized | Counter64 | Flows | 8 | 6.0.0
WEBROOT_DOMAIN | NEXUS | NAP | NAP | NAP_NEXUS_WEBROOT_DOMAIN | number | TOTAL_LOCAL_REQUESTS_UNCATEGORIZED | nap_nexus_webroot_domain_total_local_requests_uncategorized | total number of domain reputation requests received by local DB and resulted in uncategorized | Counter64 | Flows | 8 | 6.0.0
WEBROOT_DOMAIN | NEXUS | NAP | NAP | NAP_NEXUS_WEBROOT_DOMAIN | number | TOTAL_NETWORK_REQUESTS | nap_nexus_webroot_domain_total_network_requests | total number of domain reputation requests received and resolved by network query | Counter64 | Flows | 8 | 6.0.0
WEBROOT_DOMAIN | NEXUS | NAP | NAP | NAP_NEXUS_WEBROOT_DOMAIN | number | TOTAL_NETWORK_REQUESTS_SUCCESS | nap_nexus_webroot_domain_total_network_requests_success | total number of domain reputation requests received and successfully resolved by network query | Counter64 | Flows | 8 | 6.0.0
WEBROOT_DOMAIN | NEXUS | NAP | NAP | NAP_NEXUS_WEBROOT_DOMAIN | number | TOTAL_NETWORK_REQUESTS_FAILED | nap_nexus_webroot_domain_total_network_requests_failed | total number of domain reputation requests received and failed to resolve by network query | Counter64 | Flows | 8 | 6.0.0
WEBROOT_DOMAIN | NEXUS | NAP | NAP | NAP_NEXUS_WEBROOT_DOMAIN | number | TOTAL_NETWORK_REQUESTS_CATEGORIZED | nap_nexus_webroot_domain_total_network_requests_categorized | total number of domain reputation requests received by network query and successfully categorized | Counter64 | Flows | 8 | 6.0.0
WEBROOT_DOMAIN | NEXUS | NAP | NAP | NAP_NEXUS_WEBROOT_DOMAIN | number | TOTAL_NETWORK_REQUESTS_UNCATEGORIZED | nap_nexus_webroot_domain_total_network_requests_uncategorized | total number of domain reputation requests received by network query and resulted in uncategorized | Counter64 | Flows | 8 | 6.0.0
WEBROOT_DOMAIN | NEXUS | NAP | NAP | NAP_NEXUS_WEBROOT_DOMAIN | number | TOTAL_HIGH_RISK_COUNT | nap_nexus_webroot_domain_total_high_risk_count | total number of domain requests with a score in range 1 to 20 indicates high risk domain | Counter64 | Flows | 8 | 6.0.0
WEBROOT_DOMAIN | NEXUS | NAP | NAP | NAP_NEXUS_WEBROOT_DOMAIN | number | TOTAL_SUSPICIOUS_COUNT | nap_nexus_webroot_domain_total_suspicious_count | total number of domain requests with a score in range 21 to 40 indicates suspicious domain | Counter64 | Flows | 8 | 6.0.0
WEBROOT_DOMAIN | NEXUS | NAP | NAP | NAP_NEXUS_WEBROOT_DOMAIN | number | TOTAL_MODERATE_RISK_COUNT | nap_nexus_webroot_domain_total_moderate_risk_count | total number of domain requests with a score in range 41 to 60 indicates moderate risk domain | Counter64 | Flows | 8 | 6.0.0
WEBROOT_DOMAIN | NEXUS | NAP | NAP | NAP_NEXUS_WEBROOT_DOMAIN | number | TOTAL_LOW_RISK_COUNT | nap_nexus_webroot_domain_total_low_risk_count | total number of domain requests with a score in range 61 to 80 indicates low risk domain | Counter64 | Flows | 8 | 6.0.0
WEBROOT_DOMAIN | NEXUS | NAP | NAP | NAP_NEXUS_WEBROOT_DOMAIN | number | TOTAL_TRUSTWORTHY_COUNT | nap_nexus_webroot_domain_total_trustworthy_count | total number of domain requests with a score in range 81 to 100 indicates trustworthy domain | Counter64 | Flows | 8 | 6.0.0
WEBROOT_DOMAIN | NEXUS | NAP | NAP | NAP_NEXUS_WEBROOT_DOMAIN | number | TOTAL_NETWORK_REQUESTS_DROPPED | nap_nexus_webroot_domain_total_network_requests_dropped | total number of domain reputation requests received and dropped due to network lookup queue limit exceeded | Counter64 | Flows | 8 | 6.0.0
WEBROOT_URL | NEXUS | NAP | NAP | NAP_NEXUS_WEBROOT_URL | number | TOTAL_REQUESTS | nap_nexus_webroot_url_total_requests | total number of url reputation requests received by webroot engine | Counter64 | Requests | 8 | 6.0.0
WEBROOT_URL | NEXUS | NAP | NAP | NAP_NEXUS_WEBROOT_URL | number | TOTAL_LOCAL_REQUESTS | nap_nexus_webroot_url_total_local_requests | total number of url reputation requests received and resolved by local DB | Counter64 | Requests | 8 | 6.0.0
WEBROOT_URL | NEXUS | NAP | NAP | NAP_NEXUS_WEBROOT_URL | number | TOTAL_LOCAL_REQUESTS_SUCCESS | nap_nexus_webroot_url_total_local_requests_success | total number of url reputation requests received and successfully resolved by local DB | Counter64 | Requests | 8 | 6.0.0
WEBROOT_URL | NEXUS | NAP | NAP | NAP_NEXUS_WEBROOT_URL | number | TOTAL_LOCAL_REQUESTS_FAILED | nap_nexus_webroot_url_total_local_requests_failed | total number of url reputation requests received and failed to resolve by local DB | Counter64 | Requests | 8 | 6.0.0
WEBROOT_URL | NEXUS | NAP | NAP | NAP_NEXUS_WEBROOT_URL | number | TOTAL_LOCAL_REQUESTS_NO_DATA | nap_nexus_webroot_url_total_local_requests_no_data | total number of url reputation requests received and resulted in no data by local DB | Counter64 | Requests | 8 | 6.0.0
WEBROOT_URL | NEXUS | NAP | NAP | NAP_NEXUS_WEBROOT_URL | number | TOTAL_LOCAL_REQUESTS_CATEGORIZED | nap_nexus_webroot_url_total_local_requests_categorized | total number of url reputation requests received by local DB and successfully categorized | Counter64 | Requests | 8 | 6.0.0
WEBROOT_URL | NEXUS | NAP | NAP | NAP_NEXUS_WEBROOT_URL | number | TOTAL_LOCAL_REQUESTS_UNCATEGORIZED | nap_nexus_webroot_url_total_local_requests_uncategorized | total number of url reputation requests received by local DB and resulted in uncategorized | Counter64 | Requests | 8 | 6.0.0
WEBROOT_URL | NEXUS | NAP | NAP | NAP_NEXUS_WEBROOT_URL | number | TOTAL_NETWORK_REQUESTS | nap_nexus_webroot_url_total_network_requests | total number of url reputation requests received and resolved by network query | Counter64 | Requests | 8 | 6.0.0
WEBROOT_URL | NEXUS | NAP | NAP | NAP_NEXUS_WEBROOT_URL | number | TOTAL_NETWORK_REQUESTS_SUCCESS | nap_nexus_webroot_url_total_network_requests_success | total number of url reputation requests received and successfully resolved by network query | Counter64 | Requests | 8 | 6.0.0
WEBROOT_URL | NEXUS | NAP | NAP | NAP_NEXUS_WEBROOT_URL | number | TOTAL_NETWORK_REQUESTS_FAILED | nap_nexus_webroot_url_total_network_requests_failed | total number of url reputation requests received and failed to resolve by network query | Counter64 | Requests | 8 | 6.0.0
WEBROOT_URL | NEXUS | NAP | NAP | NAP_NEXUS_WEBROOT_URL | number | TOTAL_NETWORK_REQUESTS_CATEGORIZED | nap_nexus_webroot_url_total_network_requests_categorized | total number of url reputation requests received by network query and successfully categorized | Counter64 | Requests | 8 | 6.0.0
WEBROOT_URL | NEXUS | NAP | NAP | NAP_NEXUS_WEBROOT_URL | number | TOTAL_NETWORK_REQUESTS_UNCATEGORIZED | nap_nexus_webroot_url_total_network_requests_uncategorized | total number of url reputation requests received by network query and resulted in uncategorized | Counter64 | Requests | 8 | 6.0.0
WEBROOT_URL | NEXUS | NAP | NAP | NAP_NEXUS_WEBROOT_URL | number | TOTAL_HIGH_RISK_COUNT | nap_nexus_webroot_url_total_high_risk_count | total number of url requests with a score in range 1 to 20 indicates high risk url | Counter64 | Requests | 8 | 6.0.0
WEBROOT_URL | NEXUS | NAP | NAP | NAP_NEXUS_WEBROOT_URL | number | TOTAL_SUSPICIOUS_COUNT | nap_nexus_webroot_url_total_suspicious_count | total number of url requests with a score in range 21 to 40 indicates suspicious url | Counter64 | Requests | 8 | 6.0.0
WEBROOT_URL | NEXUS | NAP | NAP | NAP_NEXUS_WEBROOT_URL | number | TOTAL_MODERATE_RISK_COUNT | nap_nexus_webroot_url_total_moderate_risk_count | total number of url requests with a score in range 41 to 60 indicates moderate risk url | Counter64 | Requests | 8 | 6.0.0
WEBROOT_URL | NEXUS | NAP | NAP | NAP_NEXUS_WEBROOT_URL | number | TOTAL_LOW_RISK_COUNT | nap_nexus_webroot_url_total_low_risk_count | total number of url requests with a score in range 61 to 80 indicates low risk url | Counter64 | Requests | 8 | 6.0.0
WEBROOT_URL | NEXUS | NAP | NAP | NAP_NEXUS_WEBROOT_URL | number | TOTAL_TRUSTWORTHY_COUNT | nap_nexus_webroot_url_total_trustworthy_count | total number of url requests with a score in range 81 to 100 indicates trustworthy url | Counter64 | Requests | 8 | 6.0.0
WEBROOT_URL | NEXUS | NAP | NAP | NAP_NEXUS_WEBROOT_URL | number | TOTAL_NETWORK_REQUESTS_DROPPED | nap_nexus_webroot_url_total_network_requests_dropped | total number of url reputation requests received and dropped due to network lookup queue limit exceeded | Counter64 | Requests | 8 | 6.0.0
WEBROOT_FILE | NEXUS | NAP | NAP | NAP_NEXUS_WEBROOT_FILE | number | TOTAL_FILES_PROCESSED | nap_nexus_webroot_file_total_files_processed | total number of files reputation requests received by webroot malware engine | Counter64 | Files | 8 | 6.0.0
WEBROOT_FILE | NEXUS | NAP | NAP | NAP_NEXUS_WEBROOT_FILE | number | TOTAL_RX_BYTES_PROCESSED | nap_nexus_webroot_file_total_rx_bytes_processed | total number of bytes received by webroot malware engine | Counter64 | Bytes | 8 | 6.0.0
WEBROOT_FILE | NEXUS | NAP | NAP | NAP_NEXUS_WEBROOT_FILE | number | TOTAL_FILES_REPUTATION_GOOD | nap_nexus_webroot_file_total_files_reputation_good | total number of files marked good by webroot malware engine | Counter64 | Files | 8 | 6.0.0
WEBROOT_FILE | NEXUS | NAP | NAP | NAP_NEXUS_WEBROOT_FILE | number | TOTAL_FILES_REPUTATION_BAD | nap_nexus_webroot_file_total_files_reputation_bad | total number of files marked bad by webroot malware engine | Counter64 | Files | 8 | 6.0.0
WEBROOT_FILE | NEXUS | NAP | NAP | NAP_NEXUS_WEBROOT_FILE | number | TOTAL_FILES_REPUTATION_UNKNOWN | nap_nexus_webroot_file_total_files_reputation_unknown | total number of files marked unknown by webroot malware engine | Counter64 | Files | 8 | 6.0.0
WEBROOT_FILE | NEXUS | NAP | NAP | NAP_NEXUS_WEBROOT_FILE | number | TOTAL_FILES_MD5_FAILED | nap_nexus_webroot_file_total_files_md5_failed | total number of files marked md5 failed by webroot malware engine | Counter64 | Files | 8 | 6.0.0
IP_REP | NEXUS | NAP | RSE_NAP | RSE_NAP_NEXUS_IP_REP | number | POLICY_LOOKUP_COUNT | rse_nap_nexus_ip_rep_policy_lookup_count | total number of flows for which ip reputation policy was looked up | Counter32 | Flows | 4 | 6.0.0
IP_REP | NEXUS | NAP | RSE_NAP | RSE_NAP_NEXUS_IP_REP | number | POLICY_ENFORCE_COUNT | rse_nap_nexus_ip_rep_policy_enforce_count | total number of flows for which ip reputation policy returned enforce verdict action | Counter32 | Flows | 4 | 6.0.0
IP_REP | NEXUS | NAP | RSE_NAP | RSE_NAP_NEXUS_IP_REP | number | POLICY_IGNORE_COUNT | rse_nap_nexus_ip_rep_policy_ignore_count | total number of flows for which ip reputation policy returned ignore verdict action | Counter32 | Flows | 4 | 6.0.0
IP_REP | NEXUS | NAP | RSE_NAP | RSE_NAP_NEXUS_IP_REP | number | POLICY_LOG_ONLY_COUNT | rse_nap_nexus_ip_rep_policy_log_only_count | total number of flows for which ip reputation policy returned log only action | Counter32 | Flows | 4 | 6.0.0
IP_REP | NEXUS | NAP | RSE_NAP | RSE_NAP_NEXUS_IP_REP | number | POLICY_UNCLASSIFIED_ENFORCE_COUNT | rse_nap_nexus_ip_rep_policy_unclassified_enforce_count | total number of unclassified IP flows for which ip reputation policy returned enforce verdict action | Counter32 | Flows | 4 | 6.0.0
IP_REP | NEXUS | NAP | RSE_NAP | RSE_NAP_NEXUS_IP_REP | number | POLICY_UNCLASSIFIED_IGNORE_COUNT | rse_nap_nexus_ip_rep_policy_unclassified_ignore_count | total number of unclassified IP flows for which ip reputation policy returned ignore verdict action | Counter32 | Flows | 4 | 6.0.0
IP_REP | NEXUS | NAP | RSE_NAP | RSE_NAP_NEXUS_IP_REP | number | POLICY_UNCLASSIFIED_LOG_ONLY_COUNT | rse_nap_nexus_ip_rep_policy_unclassified_log_only_count | total number of unclassified IP flows for which ip reputation policy returned log only action | Counter32 | Flows | 4 | 6.0.0
IP_REP | NEXUS | NAP | RSE_NAP | RSE_NAP_NEXUS_IP_REP | number | POLICY_PERMIT_COUNT | rse_nap_nexus_ip_rep_policy_permit_count | total number of flows permitted by ip reputation policy | Counter32 | Flows | 4 | 6.0.0
IP_REP | NEXUS | NAP | RSE_NAP | RSE_NAP_NEXUS_IP_REP | number | POLICY_DROP_COUNT | rse_nap_nexus_ip_rep_policy_drop_count | total number of flows dropped due to ip reputation policy | Counter32 | Flows | 4 | 6.0.0
DOMAIN_REP | NEXUS | NAP | RSE_NAP | RSE_NAP_NEXUS_DOMAIN_REP | number | POLICY_LOOKUP_COUNT | rse_nap_nexus_domain_rep_policy_lookup_count | total number of flows for which domain reputation policy was looked up | Counter32 | Flows | 4 | 6.0.0
DOMAIN_REP | NEXUS | NAP | RSE_NAP | RSE_NAP_NEXUS_DOMAIN_REP | number | POLICY_PERMIT_COUNT | rse_nap_nexus_domain_rep_policy_permit_count | total number of flows for which domain reputation policy returned permit action | Counter32 | Flows | 4 | 6.0.0
DOMAIN_REP | NEXUS | NAP | RSE_NAP | RSE_NAP_NEXUS_DOMAIN_REP | number | POLICY_DROP_COUNT | rse_nap_nexus_domain_rep_policy_drop_count | total number of flows for which domain reputation policy returned drop action | Counter32 | Flows | 4 | 6.0.0
DOMAIN_REP | NEXUS | NAP | RSE_NAP | RSE_NAP_NEXUS_DOMAIN_REP | number | POLICY_LOG_ONLY_COUNT | rse_nap_nexus_domain_rep_policy_log_only_count | total number of flows for which domain reputation policy returned log only action | Counter32 | Flows | 4 | 6.0.0
DOMAIN_REP | NEXUS | NAP | RSE_NAP | RSE_NAP_NEXUS_DOMAIN_REP | number | POLICY_HIGH_RISK_PERMIT_COUNT | rse_nap_nexus_domain_rep_policy_high_risk_permit_count | total number of flows with score less than or equal 20 permitted by domain reputation policy | Counter32 | Flows | 4 | 6.0.0
DOMAIN_REP | NEXUS | NAP | RSE_NAP | RSE_NAP_NEXUS_DOMAIN_REP | number | POLICY_HIGH_RISK_DENY_COUNT | rse_nap_nexus_domain_rep_policy_high_risk_deny_count | total number of flows with score less than or equal 20 dropped due to domain reputation policy | Counter32 | Flows | 4 | 6.0.0
DOMAIN_REP | NEXUS | NAP | RSE_NAP | RSE_NAP_NEXUS_DOMAIN_REP | number | POLICY_SUSPICIOUS_PERMIT_COUNT | rse_nap_nexus_domain_rep_policy_suspicious_permit_count | total number of flows with score between 21 and 40 permitted by domain reputation policy | Counter32 | Flows | 4 | 6.0.0
DOMAIN_REP | NEXUS | NAP | RSE_NAP | RSE_NAP_NEXUS_DOMAIN_REP | number | POLICY_SUSPICIOUS_DENY_COUNT | rse_nap_nexus_domain_rep_policy_suspicious_deny_count | total number of flows with score between 21 and 40 dropped due to domain reputation policy | Counter32 | Flows | 4 | 6.0.0
DOMAIN_REP | NEXUS | NAP | RSE_NAP | RSE_NAP_NEXUS_DOMAIN_REP | number | POLICY_MODERATE_RISK_PERMIT_COUNT | rse_nap_nexus_domain_rep_policy_moderate_risk_permit_count | total number of flows with score between 41 and 60 permitted by domain reputation policy | Counter32 | Flows | 4 | 6.0.0
DOMAIN_REP | NEXUS | NAP | RSE_NAP | RSE_NAP_NEXUS_DOMAIN_REP | number | POLICY_MODERATE_RISK_DENY_COUNT | rse_nap_nexus_domain_rep_policy_moderate_risk_deny_count | total number of flows with score between 41 and 60 dropped due to domain reputation policy | Counter32 | Flows | 4 | 6.0.0
DOMAIN_REP | NEXUS | NAP | RSE_NAP | RSE_NAP_NEXUS_DOMAIN_REP | number | POLICY_LOW_RISK_PERMIT_COUNT | rse_nap_nexus_domain_rep_policy_low_risk_permit_count | total number of flows with score between 61 and 80 permitted by domain reputation policy | Counter32 | Flows | 4 | 6.0.0
DOMAIN_REP | NEXUS | NAP | RSE_NAP | RSE_NAP_NEXUS_DOMAIN_REP | number | POLICY_LOW_RISK_DENY_COUNT | rse_nap_nexus_domain_rep_policy_low_risk_deny_count | total number of flows with score between 61 and 80 dropped due to domain reputation policy | Counter32 | Flows | 4 | 6.0.0
DOMAIN_REP | NEXUS | NAP | RSE_NAP | RSE_NAP_NEXUS_DOMAIN_REP | number | POLICY_TRUSTWORTHY_PERMIT_COUNT | rse_nap_nexus_domain_rep_policy_trustworthy_permit_count | total number of flows with score greater than 80 permitted by domain reputation policy | Counter32 | Flows | 4 | 6.0.0
DOMAIN_REP | NEXUS | NAP | RSE_NAP | RSE_NAP_NEXUS_DOMAIN_REP | number | POLICY_TRUSTWORTHY_DENY_COUNT | rse_nap_nexus_domain_rep_policy_trustworthy_deny_count | total number of flows with score greater than 80 dropped due to domain reputation policy | Counter32 | Flows | 4 | 6.0.0
DOMAIN_REP | NEXUS | NAP | RSE_NAP | RSE_NAP_NEXUS_DOMAIN_REP | number | POLICY_UNCLASSIFIED_PERMIT_COUNT | rse_nap_nexus_domain_rep_policy_unclassified_permit_count | total number of flows with score 0 marked Unclassified permit by domain reputation policy | Counter32 | Flows | 4 | 6.0.0
DOMAIN_REP | NEXUS | NAP | RSE_NAP | RSE_NAP_NEXUS_DOMAIN_REP | number | POLICY_UNCLASSIFIED_DENY_COUNT | rse_nap_nexus_domain_rep_policy_unclassified_deny_count | total number of flows with score 0 marked Unclassified denied by domain reputation policy | Counter32 | Flows | 4 | 6.0.0
DOMAIN_REP | NEXUS | NAP | RSE_NAP | RSE_NAP_NEXUS_DOMAIN_REP | number | POLICY_PROHIBIT_COUNT | rse_nap_nexus_domain_rep_policy_prohibit_count | total number of flows for which domain reputation policy returned prohibit action | Counter32 | Flows | 4 | 6.0.0
DOMAIN_REP | NEXUS | NAP | RSE_NAP | RSE_NAP_NEXUS_DOMAIN_REP | number | POLICY_REJECT_COUNT | rse_nap_nexus_domain_rep_policy_reject_count | total number of flows for which domain reputation policy returned reject action | Counter32 | Flows | 4 | 6.0.0
DOMAIN_REP | NEXUS | NAP | RSE_NAP | RSE_NAP_NEXUS_DOMAIN_REP | number | POLICY_HIGH_RISK_PROHIBIT_COUNT | rse_nap_nexus_domain_rep_policy_high_risk_prohibit_count | total number of flows with score less than or equal 20 prohibited by domain reputation policy | Counter32 | Flows | 4 | 6.0.0
DOMAIN_REP | NEXUS | NAP | RSE_NAP | RSE_NAP_NEXUS_DOMAIN_REP | number | POLICY_HIGH_RISK_REJECT_COUNT | rse_nap_nexus_domain_rep_policy_high_risk_reject_count | total number of flows with score less than or equal 20 rejected by domain reputation policy | Counter32 | Flows | 4 | 6.0.0
DOMAIN_REP | NEXUS | NAP | RSE_NAP | RSE_NAP_NEXUS_DOMAIN_REP | number | POLICY_SUSPICIOUS_PROHIBIT_COUNT | rse_nap_nexus_domain_rep_policy_suspicious_prohibit_count | total number of flows with score between 21 and 40 prohibited by domain reputation policy | Counter32 | Flows | 4 | 6.0.0
DOMAIN_REP | NEXUS | NAP | RSE_NAP | RSE_NAP_NEXUS_DOMAIN_REP | number | POLICY_SUSPICIOUS_REJECT_COUNT | rse_nap_nexus_domain_rep_policy_suspicious_reject_count | total number of flows with score between 21 and 40 rejected by domain reputation policy | Counter32 | Flows | 4 | 6.0.0
DOMAIN_REP | NEXUS | NAP | RSE_NAP | RSE_NAP_NEXUS_DOMAIN_REP | number | POLICY_MODERATE_RISK_PROHIBIT_COUNT | rse_nap_nexus_domain_rep_policy_moderate_risk_prohibit_count | total number of flows with score between 41 and 60 prohibited by domain reputation policy | Counter32 | Flows | 4 | 6.0.0
DOMAIN_REP | NEXUS | NAP | RSE_NAP | RSE_NAP_NEXUS_DOMAIN_REP | number | POLICY_MODERATE_RISK_REJECT_COUNT | rse_nap_nexus_domain_rep_policy_moderate_risk_reject_count | total number of flows with score between 41 and 60 rejected due to domain reputation policy | Counter32 | Flows | 4 | 6.0.0
DOMAIN_REP | NEXUS | NAP | RSE_NAP | RSE_NAP_NEXUS_DOMAIN_REP | number | POLICY_LOW_RISK_PROHIBIT_COUNT | rse_nap_nexus_domain_rep_policy_low_risk_prohibit_count | total number of flows with score between 61 and 80 prohibited by domain reputation policy | Counter32 | Flows | 4 | 6.0.0
DOMAIN_REP | NEXUS | NAP | RSE_NAP | RSE_NAP_NEXUS_DOMAIN_REP | number | POLICY_LOW_RISK_REJECT_COUNT | rse_nap_nexus_domain_rep_policy_low_risk_reject_count | total number of flows with score between 61 and 80 rejected by domain reputation policy | Counter32 | Flows | 4 | 6.0.0
DOMAIN_REP | NEXUS | NAP | RSE_NAP | RSE_NAP_NEXUS_DOMAIN_REP | number | POLICY_TRUSTWORTHY_PROHIBIT_COUNT | rse_nap_nexus_domain_rep_policy_trustworthy_prohibit_count | total number of flows with score greater than 80 prohibited by domain reputation policy | Counter32 | Flows | 4 | 6.0.0
DOMAIN_REP | NEXUS | NAP | RSE_NAP | RSE_NAP_NEXUS_DOMAIN_REP | number | POLICY_TRUSTWORTHY_REJECT_COUNT | rse_nap_nexus_domain_rep_policy_trustworthy_reject_count | total number of flows with score greater than 80 rejected by domain reputation policy | Counter32 | Flows | 4 | 6.0.0
DOMAIN_REP | NEXUS | NAP | RSE_NAP | RSE_NAP_NEXUS_DOMAIN_REP | number | POLICY_UNCLASSIFIED_PROHIBIT_COUNT | rse_nap_nexus_domain_rep_policy_unclassified_prohibit_count | total number of flows with score 0 marked Unclassified prohibited by domain reputation policy | Counter32 | Flows | 4 | 6.0.0
DOMAIN_REP | NEXUS | NAP | RSE_NAP | RSE_NAP_NEXUS_DOMAIN_REP | number | POLICY_UNCLASSIFIED_REJECT_COUNT | rse_nap_nexus_domain_rep_policy_unclassified_reject_count | total number of flows with score 0 marked Unclassified rejected by domain reputation policy | Counter32 | Flows | 4 | 6.0.0
DOMAIN_REP | NEXUS | NAP | RSE_NAP | RSE_NAP_NEXUS_DOMAIN_REP | number | POLICY_HIGH_RISK_LOG_ONLY_COUNT | rse_nap_nexus_domain_rep_policy_high_risk_log_only_count | total number of flows with score less than or equal to 20 log_only by domain reputation policy | Counter32 | Flows | 4 | 6.0.0
DOMAIN_REP | NEXUS | NAP | RSE_NAP | RSE_NAP_NEXUS_DOMAIN_REP | number | POLICY_SUSPICIOUS_LOG_ONLY_COUNT | rse_nap_nexus_domain_rep_policy_suspicious_log_only_count | total number of flows with score between 21 and 40 log_only by domain reputation policy | Counter32 | Flows | 4 | 6.0.0
DOMAIN_REP | NEXUS | NAP | RSE_NAP | RSE_NAP_NEXUS_DOMAIN_REP | number | POLICY_MODERATE_RISK_LOG_ONLY_COUNT | rse_nap_nexus_domain_rep_policy_moderate_risk_log_only_count | total number of flows with score between 41 to 60 log_only by domain reputation policy | Counter32 | Flows | 4 | 6.0.0
DOMAIN_REP | NEXUS | NAP | RSE_NAP | RSE_NAP_NEXUS_DOMAIN_REP | number | POLICY_LOW_RISK_LOG_ONLY_COUNT | rse_nap_nexus_domain_rep_policy_low_risk_log_only_count | total number of flows with score between 61 to 80 log_only by domain reputation policy | Counter32 | Flows | 4 | 6.0.0
DOMAIN_REP | NEXUS | NAP | RSE_NAP | RSE_NAP_NEXUS_DOMAIN_REP | number | POLICY_TRUSTWORTHY_LOG_ONLY_COUNT | rse_nap_nexus_domain_rep_policy_trustworthy_log_only_count | total number of flows with score greater than 80 log_only by domain reputation policy | Counter32 | Flows | 4 | 6.0.0
DOMAIN_REP | NEXUS | NAP | RSE_NAP | RSE_NAP_NEXUS_DOMAIN_REP | number | POLICY_UNCLASSIFIED_LOG_ONLY_COUNT | rse_nap_nexus_domain_rep_policy_unclassified_log_only_count | total number of flows with score 0 marked Unclassified log_only by domain reputation policy | Counter32 | Flows | 4 | 6.0.0
DOMAIN_REP | NEXUS | NAP | RSE_NAP | RSE_NAP_NEXUS_DOMAIN_REP | number | POLICY_UNSUPPORTED_LOG_ONLY_COUNT | rse_nap_nexus_domain_rep_policy_unsupported_log_only_count | total number of flows with score 65534 marked Unsupported log_only by domain reputation policy | Counter32 | Flows | 4 | 6.0.0
DOMAIN_REP | NEXUS | NAP | RSE_NAP | RSE_NAP_NEXUS_DOMAIN_REP | number | POLICY_UNSUPPORTED_PERMIT_COUNT | rse_nap_nexus_domain_rep_policy_unsupported_permit_count | total number of flows with score 65534 marked Unsupported permit by domain reputation policy | Counter32 | Flows | 4 | 6.0.0
DOMAIN_REP | NEXUS | NAP | RSE_NAP | RSE_NAP_NEXUS_DOMAIN_REP | number | POLICY_UNSUPPORTED_DENY_COUNT | rse_nap_nexus_domain_rep_policy_unsupported_deny_count | total number of flows with score 65534 marked Unsupported denied by domain reputation policy | Counter32 | Flows | 4 | 6.0.0
DOMAIN_REP | NEXUS | NAP | RSE_NAP | RSE_NAP_NEXUS_DOMAIN_REP | number | POLICY_UNSUPPORTED_PROHIBIT_COUNT | rse_nap_nexus_domain_rep_policy_unsupported_prohibit_count | total number of flows with score 65534 marked Unsupported prohibited by domain reputation policy | Counter32 | Flows | 4 | 6.0.0
DOMAIN_REP | NEXUS | NAP | RSE_NAP | RSE_NAP_NEXUS_DOMAIN_REP | number | POLICY_UNSUPPORTED_REJECT_COUNT | rse_nap_nexus_domain_rep_policy_unsupported_reject_count | total number of flows with score 65534 marked Unsupported rejected by domain reputation policy | Counter32 | Flows | 4 | 6.0.0
NAC | NEXUS | NAP | RSE_NAP | RSE_NAP_NEXUS_NAC | number | POLICY_LOOKUP_COUNT | rse_nap_nexus_nac_policy_lookup_count | total number of flows for which NAC policy was looked up | Counter32 | Flows | 4 | 6.0.0
NAC | NEXUS | NAP | RSE_NAP | RSE_NAP_NEXUS_NAC | number | POLICY_PERMIT_COUNT | rse_nap_nexus_nac_policy_permit_count | total number of flows for which NAC policy returned permit action | Counter32 | Flows | 4 | 6.0.0
NAC | NEXUS | NAP | RSE_NAP | RSE_NAP_NEXUS_NAC | number | POLICY_DROP_COUNT | rse_nap_nexus_nac_policy_drop_count | total number of flows for which NAC policy returned drop action | Counter32 | Flows | 4 | 6.0.0
NAC | NEXUS | NAP | RSE_NAP | RSE_NAP_NEXUS_NAC | number | POLICY_SKIP_ALL_COUNT | rse_nap_nexus_nac_policy_skip_all_count | total number of flows for which NAC policy returned skip all action | Counter32 | Flows | 4 | 6.0.0
NAC | NEXUS | NAP | RSE_NAP | RSE_NAP_NEXUS_NAC | number | POLICY_LOG_ONLY_COUNT | rse_nap_nexus_nac_policy_log_only_count | total number of flows for which NAC policy returned log only action | Counter32 | Flows | 4 | 6.0.0
NAC | NEXUS | NAP | RSE_NAP | RSE_NAP_NEXUS_NAC | number | POLICY_PROHIBIT_COUNT | rse_nap_nexus_nac_policy_prohibit_count | total number of flows for which NAC policy returned prohibit action | Counter32 | Flows | 4 | 6.0.0
NAC | NEXUS | NAP | RSE_NAP | RSE_NAP_NEXUS_NAC | number | POLICY_REJECT_COUNT | rse_nap_nexus_nac_policy_reject_count | total number of flows for which NAC policy returned reject action | Counter32 | Flows | 4 | 6.0.0
NAC | NEXUS | NAP | RSE_NAP | RSE_NAP_NEXUS_NAC | number | POLICY_UNCLASSIFIED_PERMIT_COUNT | rse_nap_nexus_nac_policy_unclassified_permit_count | total number of flows with score 0 for which NAC policy returned permit action | Counter32 | Flows | 4 | 6.0.0
NAC | NEXUS | NAP | RSE_NAP | RSE_NAP_NEXUS_NAC | number | POLICY_HIGH_RISK_PERMIT_COUNT | rse_nap_nexus_nac_policy_high_risk_permit_count | total number of flows with score less than or equal 20 for which NAC policy returned permit action | Counter32 | Flows | 4 | 6.0.0
NAC | NEXUS | NAP | RSE_NAP | RSE_NAP_NEXUS_NAC | number | POLICY_SUSPICIOUS_PERMIT_COUNT | rse_nap_nexus_nac_policy_suspicious_permit_count | total number of flows with score between 21 and 40 for which NAC policy returned permit action | Counter32 | Flows | 4 | 6.0.0
NAC | NEXUS | NAP | RSE_NAP | RSE_NAP_NEXUS_NAC | number | POLICY_MODERATE_RISK_PERMIT_COUNT | rse_nap_nexus_nac_policy_moderate_risk_permit_count | total number of flows with score between 41 and 60 for which NAC policy returned permit action | Counter32 | Flows | 4 | 6.0.0
NAC | NEXUS | NAP | RSE_NAP | RSE_NAP_NEXUS_NAC | number | POLICY_LOW_RISK_PERMIT_COUNT | rse_nap_nexus_nac_policy_low_risk_permit_count | total number of flows with score between 61 and 80 for which NAC policy returned permit action | Counter32 | Flows | 4 | 6.0.0
NAC | NEXUS | NAP | RSE_NAP | RSE_NAP_NEXUS_NAC | number | POLICY_UNSUPPORTED_PERMIT_COUNT | rse_nap_nexus_nac_policy_unsupported_permit_count | total number of flows with score 65534 for which NAC policy returned permit action | Counter32 | Flows | 4 | 6.0.0
NAC | NEXUS | NAP | RSE_NAP | RSE_NAP_NEXUS_NAC | number | POLICY_TRUSTWORTHY_PERMIT_COUNT | rse_nap_nexus_nac_policy_trustworthy_permit_count | total number of flows with score greater than 80 for which NAC policy returned permit action | Counter32 | Flows | 4 | 6.0.0
NAC | NEXUS | NAP | RSE_NAP | RSE_NAP_NEXUS_NAC | number | POLICY_UNCLASSIFIED_DROP_COUNT | rse_nap_nexus_nac_policy_unclassified_drop_count | total number of flows with score 0 for which NAC policy returned drop action | Counter32 | Flows | 4 | 6.0.0
NAC | NEXUS | NAP | RSE_NAP | RSE_NAP_NEXUS_NAC | number | POLICY_HIGH_RISK_DROP_COUNT | rse_nap_nexus_nac_policy_high_risk_drop_count | total number of flows with score less than or equal 20 for which NAC policy returned drop action | Counter32 | Flows | 4 | 6.0.0
NAC | NEXUS | NAP | RSE_NAP | RSE_NAP_NEXUS_NAC | number | POLICY_SUSPICIOUS_DROP_COUNT | rse_nap_nexus_nac_policy_suspicious_drop_count | total number of flows with score between 21 and 40 for which NAC policy returned drop action | Counter32 | Flows | 4 | 6.0.0
NAC | NEXUS | NAP | RSE_NAP | RSE_NAP_NEXUS_NAC | number | POLICY_MODERATE_RISK_DROP_COUNT | rse_nap_nexus_nac_policy_moderate_risk_drop_count | total number of flows with score between 41 and 60 for which NAC policy returned drop action | Counter32 | Flows | 4 | 6.0.0
NAC | NEXUS | NAP | RSE_NAP | RSE_NAP_NEXUS_NAC | number | POLICY_LOW_RISK_DROP_COUNT | rse_nap_nexus_nac_policy_low_risk_drop_count | total number of flows with score between 61 and 80 for which NAC policy returned drop action | Counter32 | Flows | 4 | 6.0.0
NAC | NEXUS | NAP | RSE_NAP | RSE_NAP_NEXUS_NAC | number | POLICY_UNSUPPORTED_DROP_COUNT | rse_nap_nexus_nac_policy_unsupported_drop_count | total number of flows with score 65534 for which NAC policy returned drop action | Counter32 | Flows | 4 | 6.0.0
NAC | NEXUS | NAP | RSE_NAP | RSE_NAP_NEXUS_NAC | number | POLICY_TRUSTWORTHY_DROP_COUNT | rse_nap_nexus_nac_policy_trustworthy_drop_count | total number of flows with score greater than 80 for which NAC policy returned drop action | Counter32 | Flows | 4 | 6.0.0
NAC | NEXUS | NAP | RSE_NAP | RSE_NAP_NEXUS_NAC | number | POLICY_UNCLASSIFIED_PROHIBIT_COUNT | rse_nap_nexus_nac_policy_unclassified_prohibit_count | total number of flows with score 0 for which NAC policy returned prohibit action | Counter32 | Flows | 4 | 6.0.0
NAC | NEXUS | NAP | RSE_NAP | RSE_NAP_NEXUS_NAC | number | POLICY_HIGH_RISK_PROHIBIT_COUNT | rse_nap_nexus_nac_policy_high_risk_prohibit_count | total number of flows with score less than or equal 20 for which NAC policy returned prohibit action | Counter32 | Flows | 4 | 6.0.0
NAC | NEXUS | NAP | RSE_NAP | RSE_NAP_NEXUS_NAC | number | POLICY_SUSPICIOUS_PROHIBIT_COUNT | rse_nap_nexus_nac_policy_suspicious_prohibit_count | total number of flows with score between 21 and 40 for which NAC policy returned prohibit action | Counter32 | Flows | 4 | 6.0.0
NAC | NEXUS | NAP | RSE_NAP | RSE_NAP_NEXUS_NAC | number | POLICY_MODERATE_RISK_PROHIBIT_COUNT | rse_nap_nexus_nac_policy_moderate_risk_prohibit_count | total number of flows with score between 41 and 60 for which NAC policy returned prohibit action | Counter32 | Flows | 4 | 6.0.0
NAC | NEXUS | NAP | RSE_NAP | RSE_NAP_NEXUS_NAC | number | POLICY_LOW_RISK_PROHIBIT_COUNT | rse_nap_nexus_nac_policy_low_risk_prohibit_count | total number of flows with score between 61 and 80 for which NAC policy returned prohibit action | Counter32 | Flows | 4 | 6.0.0
NAC | NEXUS | NAP | RSE_NAP | RSE_NAP_NEXUS_NAC | number | POLICY_UNSUPPORTED_PROHIBIT_COUNT | rse_nap_nexus_nac_policy_unsupported_prohibit_count | total number of flows with score 65534 for which NAC policy returned prohibit action | Counter32 | Flows | 4 | 6.0.0
NAC | NEXUS | NAP | RSE_NAP | RSE_NAP_NEXUS_NAC | number | POLICY_TRUSTWORTHY_PROHIBIT_COUNT | rse_nap_nexus_nac_policy_trustworthy_prohibit_count | total number of flows with score greater than 80 for which NAC policy returned prohibit action | Counter32 | Flows | 4 | 6.0.0
NAC | NEXUS | NAP | RSE_NAP | RSE_NAP_NEXUS_NAC | number | POLICY_UNCLASSIFIED_REJECT_COUNT | rse_nap_nexus_nac_policy_unclassified_reject_count | total number of flows with score 0 for which NAC policy returned reject action | Counter32 | Flows | 4 | 6.0.0
NAC | NEXUS | NAP | RSE_NAP | RSE_NAP_NEXUS_NAC | number | POLICY_HIGH_RISK_REJECT_COUNT | rse_nap_nexus_nac_policy_high_risk_reject_count | total number of flows with score less than or equal 20 for which NAC policy returned reject action | Counter32 | Flows | 4 | 6.0.0
NAC | NEXUS | NAP | RSE_NAP | RSE_NAP_NEXUS_NAC | number | POLICY_SUSPICIOUS_REJECT_COUNT | rse_nap_nexus_nac_policy_suspicious_reject_count | total number of flows with score between 21 and 40 for which NAC policy returned reject action | Counter32 | Flows | 4 | 6.0.0
NAC | NEXUS | NAP | RSE_NAP | RSE_NAP_NEXUS_NAC | number | POLICY_MODERATE_RISK_REJECT_COUNT | rse_nap_nexus_nac_policy_moderate_risk_reject_count | total number of flows with score between 41 and 60 for which NAC policy returned reject action | Counter32 | Flows | 4 | 6.0.0
NAC | NEXUS | NAP | RSE_NAP | RSE_NAP_NEXUS_NAC | number | POLICY_LOW_RISK_REJECT_COUNT | rse_nap_nexus_nac_policy_low_risk_reject_count | total number of flows with score between 61 and 80 for which NAC policy returned reject action | Counter32 | Flows | 4 | 6.0.0
NAC | NEXUS | NAP | RSE_NAP | RSE_NAP_NEXUS_NAC | number | POLICY_UNSUPPORTED_REJECT_COUNT | rse_nap_nexus_nac_policy_unsupported_reject_count | total number of flows with score 65534 for which NAC policy returned reject action | Counter32 | Flows | 4 | 6.0.0
NAC | NEXUS | NAP | RSE_NAP | RSE_NAP_NEXUS_NAC | number | POLICY_TRUSTWORTHY_REJECT_COUNT | rse_nap_nexus_nac_policy_trustworthy_reject_count | total number of flows with score greater than 80 for which NAC policy returned reject action | Counter32 | Flows | 4 | 6.0.0
NAC | NEXUS | NAP | RSE_NAP | RSE_NAP_NEXUS_NAC | number | POLICY_UNCLASSIFIED_LOG_ONLY_COUNT | rse_nap_nexus_nac_policy_unclassified_log_only_count | total number of flows with score 0 for which NAC policy returned log_only action | Counter32 | Flows | 4 | 6.0.0
NAC | NEXUS | NAP | RSE_NAP | RSE_NAP_NEXUS_NAC | number | POLICY_HIGH_RISK_LOG_ONLY_COUNT | rse_nap_nexus_nac_policy_high_risk_log_only_count | total number of flows with score less than or equal 20 for which NAC policy returned log_only action | Counter32 | Flows | 4 | 6.0.0
NAC | NEXUS | NAP | RSE_NAP | RSE_NAP_NEXUS_NAC | number | POLICY_SUSPICIOUS_LOG_ONLY_COUNT | rse_nap_nexus_nac_policy_suspicious_log_only_count | total number of flows with score between 21 and 40 for which NAC policy returned log_only action | Counter32 | Flows | 4 | 6.0.0
NAC | NEXUS | NAP | RSE_NAP | RSE_NAP_NEXUS_NAC | number | POLICY_MODERATE_RISK_LOG_ONLY_COUNT | rse_nap_nexus_nac_policy_moderate_risk_log_only_count | total number of flows with score between 41 and 60 for which NAC policy returned log_only action | Counter32 | Flows | 4 | 6.0.0
NAC | NEXUS | NAP | RSE_NAP | RSE_NAP_NEXUS_NAC | number | POLICY_LOW_RISK_LOG_ONLY_COUNT | rse_nap_nexus_nac_policy_low_risk_log_only_count | total number of flows with score between 61 and 80 for which NAC policy returned log_only action | Counter32 | Flows | 4 | 6.0.0
NAC | NEXUS | NAP | RSE_NAP | RSE_NAP_NEXUS_NAC | number | POLICY_UNSUPPORTED_LOG_ONLY_COUNT | rse_nap_nexus_nac_policy_unsupported_log_only_count | total number of flows with score 65534 for which NAC policy returned log_only action | Counter32 | Flows | 4 | 6.0.0
NAC | NEXUS | NAP | RSE_NAP | RSE_NAP_NEXUS_NAC | number | POLICY_TRUSTWORTHY_LOG_ONLY_COUNT | rse_nap_nexus_nac_policy_trustworthy_log_only_count | total number of flows with score greater than 80 for which NAC policy returned log_only action | Counter32 | Flows | 4 | 6.0.0
NAC | NEXUS | NAP | RSE_NAP | RSE_NAP_NEXUS_NAC | number | POLICY_UNCLASSIFIED_SKIP_ALL_COUNT | rse_nap_nexus_nac_policy_unclassified_skip_all_count | total number of flows with score 0 for which NAC policy returned skip_all action | Counter32 | Flows | 4 | 6.0.0
NAC | NEXUS | NAP | RSE_NAP | RSE_NAP_NEXUS_NAC | number | POLICY_HIGH_RISK_SKIP_ALL_COUNT | rse_nap_nexus_nac_policy_high_risk_skip_all_count | total number of flows with score less than or equal 20 for which NAC policy returned skip_all action | Counter32 | Flows | 4 | 6.0.0
NAC | NEXUS | NAP | RSE_NAP | RSE_NAP_NEXUS_NAC | number | POLICY_SUSPICIOUS_SKIP_ALL_COUNT | rse_nap_nexus_nac_policy_suspicious_skip_all_count | total number of flows with score between 21 and 40 for which NAC policy returned skip_all action | Counter32 | Flows | 4 | 6.0.0
NAC | NEXUS | NAP | RSE_NAP | RSE_NAP_NEXUS_NAC | number | POLICY_MODERATE_RISK_SKIP_ALL_COUNT | rse_nap_nexus_nac_policy_moderate_risk_skip_all_count | total number of flows with score between 41 and 60 for which NAC policy returned skip_all action | Counter32 | Flows | 4 | 6.0.0
NAC | NEXUS | NAP | RSE_NAP | RSE_NAP_NEXUS_NAC | number | POLICY_LOW_RISK_SKIP_ALL_COUNT | rse_nap_nexus_nac_policy_low_risk_skip_all_count | total number of flows with score between 61 and 80 for which NAC policy returned skip_all action | Counter32 | Flows | 4 | 6.0.0
NAC | NEXUS | NAP | RSE_NAP | RSE_NAP_NEXUS_NAC | number | POLICY_UNSUPPORTED_SKIP_ALL_COUNT | rse_nap_nexus_nac_policy_unsupported_skip_all_count | total number of flows with score 65534 for which NAC policy returned skip all action | Counter32 | Flows | 4 | 6.0.0
NAC | NEXUS | NAP | RSE_NAP | RSE_NAP_NEXUS_NAC | number | POLICY_TRUSTWORTHY_SKIP_ALL_COUNT | rse_nap_nexus_nac_policy_trustworthy_skip_all_count | total number of flows with score greater than 80 for which NAC policy returned skip all action | Counter32 | Flows | 4 | 6.0.0
URL_REP | NEXUS | NAP | SEC_NI_NAP | SEC_NI_NAP_NEXUS_URL_REP | number | POLICY_FLOW_LOOKUP_COUNT | sec_ni_nap_nexus_url_rep_policy_flow_lookup_count | total number of flows for which URL reputation policy was looked up | Counter32 | Flows | 4 | 6.0.0
URL_REP | NEXUS | NAP | SEC_NI_NAP | SEC_NI_NAP_NEXUS_URL_REP | number | POLICY_FLOW_DROP_COUNT | sec_ni_nap_nexus_url_rep_policy_flow_drop_count | total number of flows dropped after URL reputation policy was looked up | Counter32 | Flows | 4 | 6.0.0
URL_REP | NEXUS | NAP | SEC_NI_NAP | SEC_NI_NAP_NEXUS_URL_REP | number | POLICY_HTTP_LOOKUP_COUNT | sec_ni_nap_nexus_url_rep_policy_http_lookup_count | total number of requests for which URL reputation policy was looked up | Counter32 | Requests | 4 | 6.0.0
URL_REP | NEXUS | NAP | SEC_NI_NAP | SEC_NI_NAP_NEXUS_URL_REP | number | POLICY_HTTP_PERMIT_COUNT | sec_ni_nap_nexus_url_rep_policy_http_permit_count | total number of requests for which URL reputation policy returned permit action | Counter32 | Requests | 4 | 6.0.0
URL_REP | NEXUS | NAP | SEC_NI_NAP | SEC_NI_NAP_NEXUS_URL_REP | number | POLICY_HTTP_DROP_COUNT | sec_ni_nap_nexus_url_rep_policy_http_drop_count | total number of requests for which URL reputation policy returned drop action | Counter32 | Requests | 4 | 6.0.0
URL_REP | NEXUS | NAP | SEC_NI_NAP | SEC_NI_NAP_NEXUS_URL_REP | number | POLICY_HTTP_LOG_ONLY_COUNT | sec_ni_nap_nexus_url_rep_policy_http_log_only_count | total number of requests for which URL reputation policy returned log only action | Counter32 | Requests | 4 | 6.0.0
URL_REP | NEXUS | NAP | SEC_NI_NAP | SEC_NI_NAP_NEXUS_URL_REP | number | POLICY_HTTP_HIGH_RISK_PERMIT_COUNT | sec_ni_nap_nexus_url_rep_policy_http_high_risk_permit_count | total number of requests with score less than or equal 20 permitted by URL reputation policy | Counter32 | Requests | 4 | 6.0.0
URL_REP | NEXUS | NAP | SEC_NI_NAP | SEC_NI_NAP_NEXUS_URL_REP | number | POLICY_HTTP_HIGH_RISK_DROP_COUNT | sec_ni_nap_nexus_url_rep_policy_http_high_risk_drop_count | total number of requests with score less than or equal 20 dropped due to URL reputation policy | Counter32 | Requests | 4 | 6.0.0
URL_REP | NEXUS | NAP | SEC_NI_NAP | SEC_NI_NAP_NEXUS_URL_REP | number | POLICY_HTTP_SUSPICIOUS_PERMIT_COUNT | sec_ni_nap_nexus_url_rep_policy_http_suspicious_permit_count | total number of requests with score between 21 and 40 permitted by URL reputation policy | Counter32 | Requests | 4 | 6.0.0
URL_REP | NEXUS | NAP | SEC_NI_NAP | SEC_NI_NAP_NEXUS_URL_REP | number | POLICY_HTTP_SUSPICIOUS_DROP_COUNT | sec_ni_nap_nexus_url_rep_policy_http_suspicious_drop_count | total number of requests with score between 21 and 40 dropped due to URL reputation policy | Counter32 | Requests | 4 | 6.0.0
URL_REP | NEXUS | NAP | SEC_NI_NAP | SEC_NI_NAP_NEXUS_URL_REP | number | POLICY_HTTP_MOD_RISK_PERMIT_COUNT | sec_ni_nap_nexus_url_rep_policy_http_mod_risk_permit_count | total number of requests with score between 41 and 60 permitted by URL reputation policy | Counter32 | Requests | 4 | 6.0.0
URL_REP | NEXUS | NAP | SEC_NI_NAP | SEC_NI_NAP_NEXUS_URL_REP | number | POLICY_HTTP_MOD_RISK_DROP_COUNT | sec_ni_nap_nexus_url_rep_policy_http_mod_risk_drop_count | total number of requests with score between 41 and 60 dropped due to URL reputation policy | Counter32 | Requests | 4 | 6.0.0
URL_REP | NEXUS | NAP | SEC_NI_NAP | SEC_NI_NAP_NEXUS_URL_REP | number | POLICY_HTTP_LOW_RISK_PERMIT_COUNT | sec_ni_nap_nexus_url_rep_policy_http_low_risk_permit_count | total number of requests with score between 61 and 80 permitted by URL reputation policy | Counter32 | Requests | 4 | 6.0.0
URL_REP | NEXUS | NAP | SEC_NI_NAP | SEC_NI_NAP_NEXUS_URL_REP | number | POLICY_HTTP_LOW_RISK_DROP_COUNT | sec_ni_nap_nexus_url_rep_policy_http_low_risk_drop_count | total number of requests with score between 61 and 80 dropped due to URL reputation policy | Counter32 | Requests | 4 | 6.0.0
URL_REP | NEXUS | NAP | SEC_NI_NAP | SEC_NI_NAP_NEXUS_URL_REP | number | POLICY_HTTP_TRUSTWORTHY_PERMIT_COUNT | sec_ni_nap_nexus_url_rep_policy_http_trustworthy_permit_count | total number of requests with score greater than 80 permitted by URL reputation policy | Counter32 | Requests | 4 | 6.0.0
URL_REP | NEXUS | NAP | SEC_NI_NAP | SEC_NI_NAP_NEXUS_URL_REP | number | POLICY_HTTP_TRUSTWORTHY_DROP_COUNT | sec_ni_nap_nexus_url_rep_policy_http_trustworthy_drop_count | total number of requests with score greater than 80 dropped due to URL reputation policy | Counter32 | Requests | 4 | 6.0.0
URL_REP | NEXUS | NAP | SEC_NI_NAP | SEC_NI_NAP_NEXUS_URL_REP | number | POLICY_HTTP_HIGH_RISK_LOG_ONLY_COUNT | sec_ni_nap_nexus_url_rep_policy_http_high_risk_log_only_count | total number of requests with score less than or equal 20 logged URL reputation policy | Counter32 | Requests | 4 | 6.0.0
URL_REP | NEXUS | NAP | SEC_NI_NAP | SEC_NI_NAP_NEXUS_URL_REP | number | POLICY_HTTP_SUSPICIOUS_LOG_ONLY_COUNT | sec_ni_nap_nexus_url_rep_policy_http_suspicious_log_only_count | total number of requests with score between 21 and 40 logged URL reputation policy | Counter32 | Requests | 4 | 6.0.0
URL_REP | NEXUS | NAP | SEC_NI_NAP | SEC_NI_NAP_NEXUS_URL_REP | number | POLICY_HTTP_MOD_RISK_LOG_ONLY_COUNT | sec_ni_nap_nexus_url_rep_policy_http_mod_risk_log_only_count | total number of requests with score between 41 and 60 logged URL reputation policy | Counter32 | Requests | 4 | 6.0.0
URL_REP | NEXUS | NAP | SEC_NI_NAP | SEC_NI_NAP_NEXUS_URL_REP | number | POLICY_HTTP_LOW_RISK_LOG_ONLY_COUNT | sec_ni_nap_nexus_url_rep_policy_http_low_risk_log_only_count | total number of requests with score between 61 and 80 logged URL reputation policy | Counter32 | Requests | 4 | 6.0.0
URL_REP | NEXUS | NAP | SEC_NI_NAP | SEC_NI_NAP_NEXUS_URL_REP | number | POLICY_HTTP_TRUSTWORTHY_LOG_ONLY_COUNT | sec_ni_nap_nexus_url_rep_policy_http_trustworthy_log_only_count | total number of requests with score greater than 80 logged URL reputation policy | Counter32 | Requests | 4 | 6.0.0
URL_REP | NEXUS | NAP | SEC_NI_NAP | SEC_NI_NAP_NEXUS_URL_REP | number | POLICY_HTTP_UNCLASSIFIED_PERMIT_COUNT | sec_ni_nap_nexus_url_rep_policy_http_unclassified_permit_count | Total number of requests with unclassified url score 0 in permit URL reputation policy | Counter32 | Requests | 4 | 6.0.0
URL_REP | NEXUS | NAP | SEC_NI_NAP | SEC_NI_NAP_NEXUS_URL_REP | number | POLICY_HTTP_UNCLASSIFIED_DROP_COUNT | sec_ni_nap_nexus_url_rep_policy_http_unclassified_drop_count | Total number of requests with unclassified url score 0 in drop URL reputation policy | Counter32 | Requests | 4 | 6.0.0
URL_REP | NEXUS | NAP | SEC_NI_NAP | SEC_NI_NAP_NEXUS_URL_REP | number | POLICY_HTTP_UNCLASSIFIED_LOG_ONLY_COUNT | sec_ni_nap_nexus_url_rep_policy_http_unclassified_log_only_count | Total number of requests with unclassified url score 0 in log only URL reputation policy | Counter32 | Requests | 4 | 6.0.0
URL_REP | NEXUS | NAP | SEC_NI_NAP | SEC_NI_NAP_NEXUS_URL_REP | number | POLICY_HTTP_FORBID_COUNT | sec_ni_nap_nexus_url_rep_policy_http_forbid_count | total number of requests for which URL reputation policy returned forbidden action | Counter32 | Requests | 4 | 6.0.0
URL_REP | NEXUS | NAP | SEC_NI_NAP | SEC_NI_NAP_NEXUS_URL_REP | number | POLICY_HTTP_BLOCK_COUNT | sec_ni_nap_nexus_url_rep_policy_http_block_count | total number of requests for which URL reputation policy returned block action | Counter32 | Requests | 4 | 6.0.0
URL_REP | NEXUS | NAP | SEC_NI_NAP | SEC_NI_NAP_NEXUS_URL_REP | number | POLICY_HTTP_HIGH_RISK_FORBID_COUNT | sec_ni_nap_nexus_url_rep_policy_http_high_risk_forbid_count | total number of requests with score less than or equal 20 forbidden due to URL reputation policy | Counter32 | Requests | 4 | 6.0.0
URL_REP | NEXUS | NAP | SEC_NI_NAP | SEC_NI_NAP_NEXUS_URL_REP | number | POLICY_HTTP_HIGH_RISK_BLOCK_COUNT | sec_ni_nap_nexus_url_rep_policy_http_high_risk_block_count | total number of requests with score less than or equal 20 blocked due to URL reputation policy | Counter32 | Requests | 4 | 6.0.0
URL_REP | NEXUS | NAP | SEC_NI_NAP | SEC_NI_NAP_NEXUS_URL_REP | number | POLICY_HTTP_SUSPICIOUS_FORBID_COUNT | sec_ni_nap_nexus_url_rep_policy_http_suspicious_forbid_count | total number of requests with score between 21 and 40 forbidden due to URL reputation policy | Counter32 | Requests | 4 | 6.0.0
URL_REP | NEXUS | NAP | SEC_NI_NAP | SEC_NI_NAP_NEXUS_URL_REP | number | POLICY_HTTP_SUSPICIOUS_BLOCK_COUNT | sec_ni_nap_nexus_url_rep_policy_http_suspicious_block_count | total number of requests with score between 21 and 40 blocked due to URL reputation policy | Counter32 | Requests | 4 | 6.0.0
URL_REP | NEXUS | NAP | SEC_NI_NAP | SEC_NI_NAP_NEXUS_URL_REP | number | POLICY_HTTP_MOD_RISK_FORBID_COUNT | sec_ni_nap_nexus_url_rep_policy_http_mod_risk_forbid_count | total number of requests with score between 41 and 60 forbidden due to URL reputation policy | Counter32 | Requests | 4 | 6.0.0
URL_REP | NEXUS | NAP | SEC_NI_NAP | SEC_NI_NAP_NEXUS_URL_REP | number | POLICY_HTTP_MOD_RISK_BLOCK_COUNT | sec_ni_nap_nexus_url_rep_policy_http_mod_risk_block_count | total number of requests with score between 41 and 60 blocked due to URL reputation policy | Counter32 | Requests | 4 | 6.0.0
URL_REP | NEXUS | NAP | SEC_NI_NAP | SEC_NI_NAP_NEXUS_URL_REP | number | POLICY_HTTP_LOW_RISK_FORBID_COUNT | sec_ni_nap_nexus_url_rep_policy_http_low_risk_forbid_count | total number of requests with score between 61 and 80 forbidden due to URL reputation policy | Counter32 | Requests | 4 | 6.0.0
URL_REP | NEXUS | NAP | SEC_NI_NAP | SEC_NI_NAP_NEXUS_URL_REP | number | POLICY_HTTP_LOW_RISK_BLOCK_COUNT | sec_ni_nap_nexus_url_rep_policy_http_low_risk_block_count | total number of requests with score between 61 and 80 blocked due to URL reputation policy | Counter32 | Requests | 4 | 6.0.0
URL_REP | NEXUS | NAP | SEC_NI_NAP | SEC_NI_NAP_NEXUS_URL_REP | number | POLICY_HTTP_TRUSTWORTHY_FORBID_COUNT | sec_ni_nap_nexus_url_rep_policy_http_trustworthy_forbid_count | total number of requests with score greater than 80 forbidden due to URL reputation policy | Counter32 | Requests | 4 | 6.0.0
URL_REP | NEXUS | NAP | SEC_NI_NAP | SEC_NI_NAP_NEXUS_URL_REP | number | POLICY_HTTP_TRUSTWORTHY_BLOCK_COUNT | sec_ni_nap_nexus_url_rep_policy_http_trustworthy_block_count | total number of requests with score greater than 80 blocked due to URL reputation policy | Counter32 | Requests | 4 | 6.0.0
URL_REP | NEXUS | NAP | SEC_NI_NAP | SEC_NI_NAP_NEXUS_URL_REP | number | POLICY_HTTP_UNCLASSIFIED_FORBID_COUNT | sec_ni_nap_nexus_url_rep_policy_http_unclassified_forbid_count | Total number of requests with unclassified url score 0 in forbidden URL reputation policy | Counter32 | Requests | 4 | 6.0.0
URL_REP | NEXUS | NAP | SEC_NI_NAP | SEC_NI_NAP_NEXUS_URL_REP | number | POLICY_HTTP_UNCLASSIFIED_BLOCK_COUNT | sec_ni_nap_nexus_url_rep_policy_http_unclassified_block_count | Total number of requests with unclassified url score 0 in block URL reputation policy | Counter32 | Requests | 4 | 6.0.0
URL_REP | NEXUS | NAP | SEC_NI_NAP | SEC_NI_NAP_NEXUS_URL_REP | number | POLICY_HTTP_UNSUPPORTED_PERMIT_COUNT | sec_ni_nap_nexus_url_rep_policy_http_unsupported_permit_count | Total number of requests with unsupported url score 65534 in permit URL reputation policy | Counter32 | Requests | 4 | 6.0.0
URL_REP | NEXUS | NAP | SEC_NI_NAP | SEC_NI_NAP_NEXUS_URL_REP | number | POLICY_HTTP_UNSUPPORTED_DROP_COUNT | sec_ni_nap_nexus_url_rep_policy_http_unsupported_drop_count | Total number of requests with unsupported url score 65534 in drop URL reputation policy | Counter32 | Requests | 4 | 6.0.0
URL_REP | NEXUS | NAP | SEC_NI_NAP | SEC_NI_NAP_NEXUS_URL_REP | number | POLICY_HTTP_UNSUPPORTED_LOG_ONLY_COUNT | sec_ni_nap_nexus_url_rep_policy_http_unsupported_log_only_count | Total number of requests with unsupported url score 65534 in log only URL reputation policy | Counter32 | Requests | 4 | 6.0.0
URL_REP | NEXUS | NAP | SEC_NI_NAP | SEC_NI_NAP_NEXUS_URL_REP | number | POLICY_HTTP_UNSUPPORTED_FORBID_COUNT | sec_ni_nap_nexus_url_rep_policy_http_unsupported_forbid_count | Total number of requests with unsupported url score 65534 in forbidden URL reputation policy | Counter32 | Requests | 4 | 6.0.0
URL_REP | NEXUS | NAP | SEC_NI_NAP | SEC_NI_NAP_NEXUS_URL_REP | number | POLICY_HTTP_UNSUPPORTED_BLOCK_COUNT | sec_ni_nap_nexus_url_rep_policy_http_unsupported_block_count | Total number of requests with unsupported url score 65534 in block URL reputation policy | Counter32 | Requests | 4 | 6.0.0
WAC | NEXUS | NAP | SEC_NI_NAP | SEC_NI_NAP_NEXUS_WAC | number | POLICY_FLOW_LOOKUP_COUNT | sec_ni_nap_nexus_wac_policy_flow_lookup_count | total number of flows for which WAC policy was looked up | Counter32 | Flows | 4 | 6.0.0
WAC | NEXUS | NAP | SEC_NI_NAP | SEC_NI_NAP_NEXUS_WAC | number | POLICY_FLOW_PERMIT_COUNT | sec_ni_nap_nexus_wac_policy_flow_permit_count | total number of flows for which WAC policy returned permit action for last request of the flow | Counter32 | Flows | 4 | 6.0.0
WAC | NEXUS | NAP | SEC_NI_NAP | SEC_NI_NAP_NEXUS_WAC | number | POLICY_FLOW_DROP_COUNT | sec_ni_nap_nexus_wac_policy_flow_drop_count | total number of flows for which WAC policy returned drop action for last request of the flow | Counter32 | Flows | 4 | 6.0.0
WAC | NEXUS | NAP | SEC_NI_NAP | SEC_NI_NAP_NEXUS_WAC | number | POLICY_FLOW_SKIP_ALL_COUNT | sec_ni_nap_nexus_wac_policy_flow_skip_all_count | total number of flows for which WAC policy returned skip all action for last request of the flow | Counter32 | Flows | 4 | 6.0.0
WAC | NEXUS | NAP | SEC_NI_NAP | SEC_NI_NAP_NEXUS_WAC | number | POLICY_FLOW_LOG_ONLY_COUNT | sec_ni_nap_nexus_wac_policy_flow_log_only_count | total number of flows for which WAC policy returned log only action for last request of the flow | Counter32 | Flows | 4 | 6.0.0
WAC | NEXUS | NAP | SEC_NI_NAP | SEC_NI_NAP_NEXUS_WAC | number | POLICY_HTTP_LOOKUP_COUNT | sec_ni_nap_nexus_wac_policy_http_lookup_count | total number of requests for which WAC policy was looked up | Counter32 | Requests | 4 | 6.0.0
WAC | NEXUS | NAP | SEC_NI_NAP | SEC_NI_NAP_NEXUS_WAC | number | POLICY_HTTP_PERMIT_COUNT | sec_ni_nap_nexus_wac_policy_http_permit_count | total number of requests for which WAC policy returned permit action | Counter32 | Requests | 4 | 6.0.0
WAC | NEXUS | NAP | SEC_NI_NAP | SEC_NI_NAP_NEXUS_WAC | number | POLICY_HTTP_DROP_COUNT | sec_ni_nap_nexus_wac_policy_http_drop_count | total number of requests for which WAC policy returned drop action | Counter32 | Requests | 4 | 6.0.0
WAC | NEXUS | NAP | SEC_NI_NAP | SEC_NI_NAP_NEXUS_WAC | number | POLICY_HTTP_SKIP_ALL_COUNT | sec_ni_nap_nexus_wac_policy_http_skip_all_count | total number of requests for which WAC policy returned skip all action | Counter32 | Requests | 4 | 6.0.0
WAC | NEXUS | NAP | SEC_NI_NAP | SEC_NI_NAP_NEXUS_WAC | number | POLICY_HTTP_LOG_ONLY_COUNT | sec_ni_nap_nexus_wac_policy_http_log_only_count | total number of requests for which WAC policy returned log only action | Counter32 | Requests | 4 | 6.0.0
WAC | NEXUS | NAP | SEC_NI_NAP | SEC_NI_NAP_NEXUS_WAC | number | POLICY_HTTP_FORBID_COUNT | sec_ni_nap_nexus_wac_policy_http_forbid_count | total number of requests for which WAC policy returned forbidden action | Counter32 | Requests | 4 | 6.0.0
WAC | NEXUS | NAP | SEC_NI_NAP | SEC_NI_NAP_NEXUS_WAC | number | POLICY_HTTP_BLOCK_COUNT | sec_ni_nap_nexus_wac_policy_http_block_count | total number of requests for which WAC policy returned block action | Counter32 | Requests | 4 | 6.0.0
WAC | NEXUS | NAP | SEC_NI_NAP | SEC_NI_NAP_NEXUS_WAC | number | POLICY_HTTP_HIGH_RISK_PERMIT_COUNT | sec_ni_nap_nexus_wac_policy_http_high_risk_permit_count | total number of requests with score less than or equal 20 permitted by WAC policy | Counter32 | Requests | 4 | 6.0.0
WAC | NEXUS | NAP | SEC_NI_NAP | SEC_NI_NAP_NEXUS_WAC | number | POLICY_HTTP_HIGH_RISK_DROP_COUNT | sec_ni_nap_nexus_wac_policy_http_high_risk_drop_count | total number of requests with score less than or equal 20 dropped due to WAC policy | Counter32 | Requests | 4 | 6.0.0
WAC | NEXUS | NAP | SEC_NI_NAP | SEC_NI_NAP_NEXUS_WAC | number | POLICY_HTTP_HIGH_RISK_LOG_ONLY_COUNT | sec_ni_nap_nexus_wac_policy_http_high_risk_log_only_count | total number of requests with score less than or equal 20 logged WAC policy | Counter32 | Requests | 4 | 6.0.0
WAC | NEXUS | NAP | SEC_NI_NAP | SEC_NI_NAP_NEXUS_WAC | number | POLICY_HTTP_HIGH_RISK_FORBID_COUNT | sec_ni_nap_nexus_wac_policy_http_high_risk_forbid_count | total number of requests with score less than or equal 20 forbidden due to WAC policy | Counter32 | Requests | 4 | 6.0.0
WAC | NEXUS | NAP | SEC_NI_NAP | SEC_NI_NAP_NEXUS_WAC | number | POLICY_HTTP_HIGH_RISK_BLOCK_COUNT | sec_ni_nap_nexus_wac_policy_http_high_risk_block_count | total number of requests with score less than or equal 20 blocked due to WAC policy | Counter32 | Requests | 4 | 6.0.0
WAC | NEXUS | NAP | SEC_NI_NAP | SEC_NI_NAP_NEXUS_WAC | number | POLICY_HTTP_HIGH_RISK_SKIP_ALL_COUNT | sec_ni_nap_nexus_wac_policy_http_high_risk_skip_all_count | total number of requests with score less than or equal 20 skipped_all due to WAC policy | Counter32 | Requests | 4 | 6.0.0
WAC | NEXUS | NAP | SEC_NI_NAP | SEC_NI_NAP_NEXUS_WAC | number | POLICY_HTTP_SUSPICIOUS_PERMIT_COUNT | sec_ni_nap_nexus_wac_policy_http_suspicious_permit_count | total number of requests with score between 21 and 40 permitted by WAC policy | Counter32 | Requests | 4 | 6.0.0
WAC | NEXUS | NAP | SEC_NI_NAP | SEC_NI_NAP_NEXUS_WAC | number | POLICY_HTTP_SUSPICIOUS_DROP_COUNT | sec_ni_nap_nexus_wac_policy_http_suspicious_drop_count | total number of requests with score between 21 and 40 dropped due to WAC policy | Counter32 | Requests | 4 | 6.0.0
WAC | NEXUS | NAP | SEC_NI_NAP | SEC_NI_NAP_NEXUS_WAC | number | POLICY_HTTP_SUSPICIOUS_LOG_ONLY_COUNT | sec_ni_nap_nexus_wac_policy_http_suspicious_log_only_count | total number of requests with score between 21 and 40 logged WAC policy | Counter32 | Requests | 4 | 6.0.0
WAC | NEXUS | NAP | SEC_NI_NAP | SEC_NI_NAP_NEXUS_WAC | number | POLICY_HTTP_SUSPICIOUS_FORBID_COUNT | sec_ni_nap_nexus_wac_policy_http_suspicious_forbid_count | total number of requests with score between 21 and 40 forbidden due to WAC policy | Counter32 | Requests | 4 | 6.0.0
WAC | NEXUS | NAP | SEC_NI_NAP | SEC_NI_NAP_NEXUS_WAC | number | POLICY_HTTP_SUSPICIOUS_BLOCK_COUNT | sec_ni_nap_nexus_wac_policy_http_suspicious_block_count | total number of requests with score between 21 and 40 blocked due to WAC policy | Counter32 | Requests | 4 | 6.0.0
WAC | NEXUS | NAP | SEC_NI_NAP | SEC_NI_NAP_NEXUS_WAC | number | POLICY_HTTP_SUSPICIOUS_SKIP_ALL_COUNT | sec_ni_nap_nexus_wac_policy_http_suspicious_skip_all_count | total number of requests with score between 21 and 40 skipped_all due to WAC policy | Counter32 | Requests | 4 | 6.0.0
WAC | NEXUS | NAP | SEC_NI_NAP | SEC_NI_NAP_NEXUS_WAC | number | POLICY_HTTP_MOD_RISK_PERMIT_COUNT | sec_ni_nap_nexus_wac_policy_http_mod_risk_permit_count | total number of requests with score between 41 and 60 permitted by WAC policy | Counter32 | Requests | 4 | 6.0.0
WAC | NEXUS | NAP | SEC_NI_NAP | SEC_NI_NAP_NEXUS_WAC | number | POLICY_HTTP_MOD_RISK_DROP_COUNT | sec_ni_nap_nexus_wac_policy_http_mod_risk_drop_count | total number of requests with score between 41 and 60 dropped due to WAC policy | Counter32 | Requests | 4 | 6.0.0
WAC | NEXUS | NAP | SEC_NI_NAP | SEC_NI_NAP_NEXUS_WAC | number | POLICY_HTTP_MOD_RISK_LOG_ONLY_COUNT | sec_ni_nap_nexus_wac_policy_http_mod_risk_log_only_count | total number of requests with score between 41 and 60 logged WAC policy | Counter32 | Requests | 4 | 6.0.0
WAC | NEXUS | NAP | SEC_NI_NAP | SEC_NI_NAP_NEXUS_WAC | number | POLICY_HTTP_MOD_RISK_FORBID_COUNT | sec_ni_nap_nexus_wac_policy_http_mod_risk_forbid_count | total number of requests with score between 41 and 60 forbidden due to WAC policy | Counter32 | Requests | 4 | 6.0.0
WAC | NEXUS | NAP | SEC_NI_NAP | SEC_NI_NAP_NEXUS_WAC | number | POLICY_HTTP_MOD_RISK_BLOCK_COUNT | sec_ni_nap_nexus_wac_policy_http_mod_risk_block_count | total number of requests with score between 41 and 60 blocked due to WAC policy | Counter32 | Requests | 4 | 6.0.0
WAC | NEXUS | NAP | SEC_NI_NAP | SEC_NI_NAP_NEXUS_WAC | number | POLICY_HTTP_MOD_RISK_SKIP_ALL_COUNT | sec_ni_nap_nexus_wac_policy_http_mod_risk_skip_all_count | total number of requests with score between 41 and 60 skipped_all due to WAC policy | Counter32 | Requests | 4 | 6.0.0
WAC | NEXUS | NAP | SEC_NI_NAP | SEC_NI_NAP_NEXUS_WAC | number | POLICY_HTTP_LOW_RISK_PERMIT_COUNT | sec_ni_nap_nexus_wac_policy_http_low_risk_permit_count | total number of requests with score between 61 and 80 permitted by WAC policy | Counter32 | Requests | 4 | 6.0.0
WAC | NEXUS | NAP | SEC_NI_NAP | SEC_NI_NAP_NEXUS_WAC | number | POLICY_HTTP_LOW_RISK_DROP_COUNT | sec_ni_nap_nexus_wac_policy_http_low_risk_drop_count | total number of requests with score between 61 and 80 dropped due to WAC policy | Counter32 | Requests | 4 | 6.0.0
WAC | NEXUS | NAP | SEC_NI_NAP | SEC_NI_NAP_NEXUS_WAC | number | POLICY_HTTP_LOW_RISK_LOG_ONLY_COUNT | sec_ni_nap_nexus_wac_policy_http_low_risk_log_only_count | total number of requests with score between 61 and 80 logged WAC policy | Counter32 | Requests | 4 | 6.0.0
WAC | NEXUS | NAP | SEC_NI_NAP | SEC_NI_NAP_NEXUS_WAC | number | POLICY_HTTP_LOW_RISK_FORBID_COUNT | sec_ni_nap_nexus_wac_policy_http_low_risk_forbid_count | total number of requests with score between 61 and 80 forbidden due to WAC policy | Counter32 | Requests | 4 | 6.0.0
WAC | NEXUS | NAP | SEC_NI_NAP | SEC_NI_NAP_NEXUS_WAC | number | POLICY_HTTP_LOW_RISK_BLOCK_COUNT | sec_ni_nap_nexus_wac_policy_http_low_risk_block_count | total number of requests with score between 61 and 80 blocked due to WAC policy | Counter32 | Requests | 4 | 6.0.0
WAC | NEXUS | NAP | SEC_NI_NAP | SEC_NI_NAP_NEXUS_WAC | number | POLICY_HTTP_LOW_RISK_SKIP_ALL_COUNT | sec_ni_nap_nexus_wac_policy_http_low_risk_skip_all_count | total number of requests with score between 61 and 80 skipped_all due to WAC policy | Counter32 | Requests | 4 | 6.0.0
WAC | NEXUS | NAP | SEC_NI_NAP | SEC_NI_NAP_NEXUS_WAC | number | POLICY_HTTP_TRUSTWORTHY_PERMIT_COUNT | sec_ni_nap_nexus_wac_policy_http_trustworthy_permit_count | total number of requests with score greater than 80 permitted by WAC policy | Counter32 | Requests | 4 | 6.0.0
WAC | NEXUS | NAP | SEC_NI_NAP | SEC_NI_NAP_NEXUS_WAC | number | POLICY_HTTP_TRUSTWORTHY_DROP_COUNT | sec_ni_nap_nexus_wac_policy_http_trustworthy_drop_count | total number of requests with score greater than 80 dropped due to WAC policy | Counter32 | Requests | 4 | 6.0.0
WAC | NEXUS | NAP | SEC_NI_NAP | SEC_NI_NAP_NEXUS_WAC | number | POLICY_HTTP_TRUSTWORTHY_LOG_ONLY_COUNT | sec_ni_nap_nexus_wac_policy_http_trustworthy_log_only_count | total number of requests with score greater than 80 logged WAC policy | Counter32 | Requests | 4 | 6.0.0
WAC | NEXUS | NAP | SEC_NI_NAP | SEC_NI_NAP_NEXUS_WAC | number | POLICY_HTTP_TRUSTWORTHY_FORBID_COUNT | sec_ni_nap_nexus_wac_policy_http_trustworthy_forbid_count | total number of requests with score greater than 80 forbidden due to WAC policy | Counter32 | Requests | 4 | 6.0.0
WAC | NEXUS | NAP | SEC_NI_NAP | SEC_NI_NAP_NEXUS_WAC | number | POLICY_HTTP_TRUSTWORTHY_BLOCK_COUNT | sec_ni_nap_nexus_wac_policy_http_trustworthy_block_count | total number of requests with score greater than 80 blocked due to WAC policy | Counter32 | Requests | 4 | 6.0.0
WAC | NEXUS | NAP | SEC_NI_NAP | SEC_NI_NAP_NEXUS_WAC | number | POLICY_HTTP_TRUSTWORTHY_SKIP_ALL_COUNT | sec_ni_nap_nexus_wac_policy_http_trustworthy_skip_all_count | total number of requests with score greater than 80 skipped_all due to WAC policy | Counter32 | Requests | 4 | 6.0.0
WAC | NEXUS | NAP | SEC_NI_NAP | SEC_NI_NAP_NEXUS_WAC | number | POLICY_HTTP_UNCLASSIFIED_PERMIT_COUNT | sec_ni_nap_nexus_wac_policy_http_unclassified_permit_count | Total number of requests with unclassified score 0 in permit WAC policy | Counter32 | Requests | 4 | 6.0.0
WAC | NEXUS | NAP | SEC_NI_NAP | SEC_NI_NAP_NEXUS_WAC | number | POLICY_HTTP_UNCLASSIFIED_DROP_COUNT | sec_ni_nap_nexus_wac_policy_http_unclassified_drop_count | Total number of requests with unclassified score 0 in drop WAC policy | Counter32 | Requests | 4 | 6.0.0
WAC | NEXUS | NAP | SEC_NI_NAP | SEC_NI_NAP_NEXUS_WAC | number | POLICY_HTTP_UNCLASSIFIED_LOG_ONLY_COUNT | sec_ni_nap_nexus_wac_policy_http_unclassified_log_only_count | Total number of requests with unclassified score 0 in log only WAC policy | Counter32 | Requests | 4 | 6.0.0
WAC | NEXUS | NAP | SEC_NI_NAP | SEC_NI_NAP_NEXUS_WAC | number | POLICY_HTTP_UNCLASSIFIED_FORBID_COUNT | sec_ni_nap_nexus_wac_policy_http_unclassified_forbid_count | Total number of requests with unclassified score 0 in forbidden WAC policy | Counter32 | Requests | 4 | 6.0.0
WAC | NEXUS | NAP | SEC_NI_NAP | SEC_NI_NAP_NEXUS_WAC | number | POLICY_HTTP_UNCLASSIFIED_BLOCK_COUNT | sec_ni_nap_nexus_wac_policy_http_unclassified_block_count | Total number of requests with unclassified score 0 in block WAC policy | Counter32 | Requests | 4 | 6.0.0
WAC | NEXUS | NAP | SEC_NI_NAP | SEC_NI_NAP_NEXUS_WAC | number | POLICY_HTTP_UNCLASSIFIED_SKIP_ALL_COUNT | sec_ni_nap_nexus_wac_policy_http_unclassified_skip_all_count | total number of requests with unclassified score 0 in skip_all WAC policy | Counter32 | Requests | 4 | 6.0.0
WAC | NEXUS | NAP | SEC_NI_NAP | SEC_NI_NAP_NEXUS_WAC | number | POLICY_HTTP_UNSUPPORTED_PERMIT_COUNT | sec_ni_nap_nexus_wac_policy_http_unsupported_permit_count | Total number of requests with unsupported score 65534 in permit WAC policy | Counter32 | Requests | 4 | 6.0.0
WAC | NEXUS | NAP | SEC_NI_NAP | SEC_NI_NAP_NEXUS_WAC | number | POLICY_HTTP_UNSUPPORTED_DROP_COUNT | sec_ni_nap_nexus_wac_policy_http_unsupported_drop_count | Total number of requests with unsupported score 65534 in drop WAC policy | Counter32 | Requests | 4 | 6.0.0
WAC | NEXUS | NAP | SEC_NI_NAP | SEC_NI_NAP_NEXUS_WAC | number | POLICY_HTTP_UNSUPPORTED_LOG_ONLY_COUNT | sec_ni_nap_nexus_wac_policy_http_unsupported_log_only_count | Total number of requests with unsupported score 65534 in log only WAC policy | Counter32 | Requests | 4 | 6.0.0
WAC | NEXUS | NAP | SEC_NI_NAP | SEC_NI_NAP_NEXUS_WAC | number | POLICY_HTTP_UNSUPPORTED_FORBID_COUNT | sec_ni_nap_nexus_wac_policy_http_unsupported_forbid_count | Total number of requests with unsupported score 65534 in forbidden WAC policy | Counter32 | Requests | 4 | 6.0.0
WAC | NEXUS | NAP | SEC_NI_NAP | SEC_NI_NAP_NEXUS_WAC | number | POLICY_HTTP_UNSUPPORTED_BLOCK_COUNT | sec_ni_nap_nexus_wac_policy_http_unsupported_block_count | Total number of requests with unsupported score 65534 in block WAC policy | Counter32 | Requests | 4 | 6.0.0
WAC | NEXUS | NAP | SEC_NI_NAP | SEC_NI_NAP_NEXUS_WAC | number | POLICY_HTTP_UNSUPPORTED_SKIP_ALL_COUNT | sec_ni_nap_nexus_wac_policy_http_unsupported_skip_all_count | total number of requests with unsupported score 65534 in skip_all WAC policy | Counter32 | Requests | 4 | 6.0.0
MALWARE | NEXUS | NAP | SEC_NI_NAP | SEC_NI_NAP_NEXUS_MALWARE | number | POLICY_LOOKUP_COUNT | sec_ni_nap_nexus_malware_policy_lookup_count | total number of files for which MALWARE policy was looked up | Counter32 | Files | 4 | 6.0.0
MALWARE | NEXUS | NAP | SEC_NI_NAP | SEC_NI_NAP_NEXUS_MALWARE | number | POLICY_SKIP_SCAN_COUNT | sec_ni_nap_nexus_malware_policy_skip_scan_count | total number of files for which MALWARE policy returned skip scan | Counter32 | Files | 4 | 6.0.0
MALWARE | NEXUS | NAP | SEC_NI_NAP | SEC_NI_NAP_NEXUS_MALWARE | number | POLICY_SCAN_GOOD_COUNT | sec_ni_nap_nexus_malware_policy_scan_good_count | total number of files for which MALWARE policy returned scan good file | Counter32 | Files | 4 | 6.0.0
MALWARE | NEXUS | NAP | SEC_NI_NAP | SEC_NI_NAP_NEXUS_MALWARE | number | POLICY_SCAN_BAD_COUNT | sec_ni_nap_nexus_malware_policy_scan_bad_count | total number of files for which MALWARE policy returned scan bad file | Counter32 | Files | 4 | 6.0.0
MALWARE | NEXUS | NAP | SEC_NI_NAP | SEC_NI_NAP_NEXUS_MALWARE | number | POLICY_SCAN_UNKNOWN_COUNT | sec_ni_nap_nexus_malware_policy_scan_unknown_count | total number of files for which MALWARE policy returned scan unknown reputation file | Counter32 | Files | 4 | 6.0.0
MALWARE | NEXUS | NAP | SEC_NI_NAP | SEC_NI_NAP_NEXUS_MALWARE | number | POLICY_LOG_ONLY_GOOD_COUNT | sec_ni_nap_nexus_malware_policy_log_only_good_count | total number of files for which MALWARE policy returned log only good file | Counter32 | Files | 4 | 6.0.0
MALWARE | NEXUS | NAP | SEC_NI_NAP | SEC_NI_NAP_NEXUS_MALWARE | number | POLICY_LOG_ONLY_BAD_COUNT | sec_ni_nap_nexus_malware_policy_log_only_bad_count | total number of files for which MALWARE policy returned log only bad file | Counter32 | Files | 4 | 6.0.0
MALWARE | NEXUS | NAP | SEC_NI_NAP | SEC_NI_NAP_NEXUS_MALWARE | number | POLICY_LOG_ONLY_UNKNOWN_COUNT | sec_ni_nap_nexus_malware_policy_log_only_unknown_count | total number of files for which MALWARE policy returned log only unknown reputation file | Counter32 | Files | 4 | 6.0.0
MALWARE | NEXUS | NAP | SEC_NI_NAP | SEC_NI_NAP_NEXUS_MALWARE | number | POLICY_PERMIT_GOOD_COUNT | sec_ni_nap_nexus_malware_policy_permit_good_count | total number of files for which MALWARE policy returned permit good file | Counter32 | Files | 4 | 6.0.0
MALWARE | NEXUS | NAP | SEC_NI_NAP | SEC_NI_NAP_NEXUS_MALWARE | number | POLICY_PERMIT_BAD_COUNT | sec_ni_nap_nexus_malware_policy_permit_bad_count | total number of files for which MALWARE policy returned permit bad file | Counter32 | Files | 4 | 6.0.0
MALWARE | NEXUS | NAP | SEC_NI_NAP | SEC_NI_NAP_NEXUS_MALWARE | number | POLICY_PERMIT_UNKNOWN_COUNT | sec_ni_nap_nexus_malware_policy_permit_unknown_count | total number of files for which MALWARE policy returned permit unknown reputation file | Counter32 | Files | 4 | 6.0.0
MALWARE | NEXUS | NAP | SEC_NI_NAP | SEC_NI_NAP_NEXUS_MALWARE | number | POLICY_DROP_BAD_COUNT | sec_ni_nap_nexus_malware_policy_drop_bad_count | total number of files for which MALWARE policy returned drop bad file | Counter32 | Files | 4 | 6.0.0
MALWARE | NEXUS | NAP | SEC_NI_NAP | SEC_NI_NAP_NEXUS_MALWARE | number | POLICY_DROP_UNKNOWN_COUNT | sec_ni_nap_nexus_malware_policy_drop_unknown_count | total number of files for which MALWARE policy returned drop unknown reputation file | Counter32 | Files | 4 | 6.0.0
MALWARE | NEXUS | NAP | SEC_NI_NAP | SEC_NI_NAP_NEXUS_MALWARE | number | TOTAL_DROP_TCP_POST_POLICY_LOOKUP | sec_ni_nap_nexus_malware_total_drop_tcp_post_policy_lookup | Total number of TCP connections dropped post MALWARE policy lookup | Counter32 | Connections | 4 | 6.0.0
MALWARE | NEXUS | NAP | SEC_NI_NAP | SEC_NI_NAP_NEXUS_MALWARE | number | TOTAL_DROP_HTTP_POST_POLICY_LOOKUP | sec_ni_nap_nexus_malware_total_drop_http_post_policy_lookup | Total number of HTTP connections dropped post MALWARE policy lookup | Counter32 | Connections | 4 | 6.0.0
MALWARE | NEXUS | NAP | SEC_NI_NAP | SEC_NI_NAP_NEXUS_MALWARE | number | TOTAL_DROP_NON_TCP_POST_POLICY_LOOKUP | sec_ni_nap_nexus_malware_total_drop_non_tcp_post_policy_lookup | Total number of NON_TCP connections dropped post MALWARE policy lookup | Counter32 | Connections | 4 | 6.0.0
MALWARE | NEXUS | NAP | SEC_NI_NAP | SEC_NI_NAP_NEXUS_MALWARE | number | TOTAL_TCP_CONS | sec_ni_nap_nexus_malware_total_tcp_cons | Total number of TCP connections with MALWARE reputation check | Counter32 | Connections | 4 | 6.0.0
MALWARE | NEXUS | NAP | SEC_NI_NAP | SEC_NI_NAP_NEXUS_MALWARE | number | ACTIVE_TCP_CONS | sec_ni_nap_nexus_malware_active_tcp_cons | Active number of TCP connections with MALWARE reputation check | Gauge32 | Connections | 4 | 6.0.0
MALWARE | NEXUS | NAP | SEC_NI_NAP | SEC_NI_NAP_NEXUS_MALWARE | number | TOTAL_NON_TCP_CONS | sec_ni_nap_nexus_malware_total_non_tcp_cons | Total number of NON_TCP connections with MALWARE reputation check | Counter32 | Connections | 4 | 6.0.0
MALWARE | NEXUS | NAP | SEC_NI_NAP | SEC_NI_NAP_NEXUS_MALWARE | number | ACTIVE_NON_TCP_CONS | sec_ni_nap_nexus_malware_active_non_tcp_cons | Active number of NON_TCP connections with MALWARE reputation check | Gauge32 | Connections | 4 | 6.0.0
MALWARE | NEXUS | NAP | SEC_NI_NAP | SEC_NI_NAP_NEXUS_MALWARE | number | POLICY_SCAN_UNSUPPORTED_COUNT | sec_ni_nap_nexus_malware_policy_scan_unsupported_count | total number of files for which MALWARE policy scan returned unsupported filetype | Counter32 | Files | 4 | 6.0.0
MALWARE | NEXUS | NAP | SEC_NI_NAP | SEC_NI_NAP_NEXUS_MALWARE | number | POLICY_SCAN_ABORTED_COUNT | sec_ni_nap_nexus_malware_policy_scan_aborted_count | total number of files for which connection closed before MALWARE policy scan completion | Counter32 | Files | 4 | 6.0.0
MALWARE | NEXUS | NAP | SEC_NI_NAP | SEC_NI_NAP_NEXUS_MALWARE | number | POLICY_LOG_ONLY_UNSUPPORTED_COUNT | sec_ni_nap_nexus_malware_policy_log_only_unsupported_count | total number of files for which MALWARE policy action is log only and scan returned unsupported filetype | Counter32 | Files | 4 | 6.0.0
MALWARE | NEXUS | NAP | SEC_NI_NAP | SEC_NI_NAP_NEXUS_MALWARE | number | POLICY_LOG_ONLY_ABORTED_COUNT | sec_ni_nap_nexus_malware_policy_log_only_aborted_count | total number of files for which MALWARE policy action is log_only and connection closed before scan completion | Counter32 | Files | 4 | 6.0.0
MALWARE | NEXUS | NAP | SEC_NI_NAP | SEC_NI_NAP_NEXUS_MALWARE | number | POLICY_PERMIT_UNSUPPORTED_COUNT | sec_ni_nap_nexus_malware_policy_permit_unsupported_count | total number of files which are permitted after MALWARE policy scan returned unsupported filetype | Counter32 | Files | 4 | 6.0.0
MALWARE | NEXUS | NAP | SEC_NI_NAP | SEC_NI_NAP_NEXUS_MALWARE | number | POLICY_PERMIT_ABORTED_COUNT | sec_ni_nap_nexus_malware_policy_permit_aborted_count | total number of files which are permitted and connection closed before MALWARE policy scan completion | Counter32 | Files | 4 | 6.0.0
GENERAL | NEXUS | NAP | SEC_NI_NAP | SEC_NI_NAP_NEXUS_GENERAL | number | TOT_TCP_CONS | sec_ni_nap_nx_general_tot_tcp_cons | Total number of TCP connections | Counter32 | Connections | 4 | 6.0.0
GENERAL | NEXUS | NAP | SEC_NI_NAP | SEC_NI_NAP_NEXUS_GENERAL | number | ACTIVE_TCP_CONS | sec_ni_nap_nx_general_active_tcp_cons | Active number of TCP connections | Gauge32 | Connections | 4 | 6.0.0
GENERAL | NEXUS | NAP | SEC_NI_NAP | SEC_NI_NAP_NEXUS_GENERAL | number | TOT_NTCP_CONS | sec_ni_nap_nx_general_tot_ntcp_cons | Total number of NON_TCP connections | Counter32 | Connections | 4 | 6.0.0
GENERAL | NEXUS | NAP | SEC_NI_NAP | SEC_NI_NAP_NEXUS_GENERAL | number | ACTIVE_NTCP_CONS | sec_ni_nap_nx_general_active_ntcp_cons | Active number of NON_TCP connections | Gauge32 | Connections | 4 | 6.0.0
GENERAL | NEXUS | NAP | SEC_NI_NAP | SEC_NI_NAP_NEXUS_GENERAL | number | TOT_SSL_INTERCEPTED_CONS | sec_ni_nap_nx_general_tot_ssl_intercepted_cons | Total number of SSL intercepted connections | Counter32 | Connections | 4 | 6.0.0
GENERAL | NEXUS | NAP | SEC_NI_NAP | SEC_NI_NAP_NEXUS_GENERAL | number | TOT_SSL_TLS10_INTERCEPTED_CONS | sec_ni_nap_nx_general_tot_ssl_tls10_intercepted_cons | Total number of TLS1.0 intercepted connections | Counter32 | Connections | 4 | 6.0.0
GENERAL | NEXUS | NAP | SEC_NI_NAP | SEC_NI_NAP_NEXUS_GENERAL | number | TOT_SSL_TLS11_INTERCEPTED_CONS | sec_ni_nap_nx_general_tot_ssl_tls11_intercepted_cons | Total number of TLS1.1 intercepted connections | Counter32 | Connections | 4 | 6.0.0
GENERAL | NEXUS | NAP | SEC_NI_NAP | SEC_NI_NAP_NEXUS_GENERAL | number | TOT_SSL_TLS12_INTERCEPTED_CONS | sec_ni_nap_nx_general_tot_ssl_tls12_intercepted_cons | Total number of TLS1.2 intercepted connections | Counter32 | Connections | 4 | 6.0.0
GENERAL | NEXUS | NAP | SEC_NI_NAP | SEC_NI_NAP_NEXUS_GENERAL | number | TOT_SSL_TLS13_INTERCEPTED_CONS | sec_ni_nap_nx_general_tot_ssl_tls13_intercepted_cons | Total number of TLS1.3 intercepted connections | Counter32 | Connections | 4 | 6.0.0
GENERAL | NEXUS | NAP | SEC_NI_NAP | SEC_NI_NAP_NEXUS_GENERAL | number | ACTIVE_SSL_INTERCEPTED_CONS | sec_ni_nap_nx_general_active_ssl_intercepted_cons | Active number of SSL intercepted connections | Gauge32 | Connections | 4 | 6.0.0
GENERAL | NEXUS | NAP | SEC_NI_NAP | SEC_NI_NAP_NEXUS_GENERAL | number | TOT_SSL_BYPASSED_CONS | sec_ni_nap_nx_general_tot_ssl_bypassed_cons | Total number of SSL connections failed by SEC_NI | Counter32 | Connections | 4 | 6.0.0
GENERAL | NEXUS | NAP | SEC_NI_NAP | SEC_NI_NAP_NEXUS_GENERAL | number | ACTIVE_SSL_BYPASSED_CONS | sec_ni_nap_nx_general_active_ssl_bypassed_cons | Active number of SSL connections failed by SEC_NI | Gauge32 | Connections | 4 | 6.0.0
GENERAL | NEXUS | NAP | SEC_NI_NAP | SEC_NI_NAP_NEXUS_GENERAL | number | TOT_SSL_POPNET_INTERCEPTED_CONS | sec_ni_nap_nx_general_tot_ssl_popnet_intercepted_cons | Total number of sec_ni-ssl-intercepted and popnet-ssl-intercepted connections | Counter32 | Connections | 4 | 6.0.0
GENERAL | NEXUS | NAP | SEC_NI_NAP | SEC_NI_NAP_NEXUS_GENERAL | number | TOT_SSL_TLS10_POPNET_INTERCEPTED_CONS | sec_ni_nap_nx_general_tot_ssl_tls10_popnet_intercepted_cons | Total number of sec_ni-ssl-intercepted tls1.0 and popnet-ssl-intercepted connections | Counter32 | Connections | 4 | 6.0.0
GENERAL | NEXUS | NAP | SEC_NI_NAP | SEC_NI_NAP_NEXUS_GENERAL | number | TOT_SSL_TLS11_POPNET_INTERCEPTED_CONS | sec_ni_nap_nx_general_tot_ssl_tls11_popnet_intercepted_cons | Total number of sec_ni-ssl-intercepted tls1.1 and popnet-ssl-intercepted connections | Counter32 | Connections | 4 | 6.0.0
GENERAL | NEXUS | NAP | SEC_NI_NAP | SEC_NI_NAP_NEXUS_GENERAL | number | TOT_SSL_TLS12_POPNET_INTERCEPTED_CONS | sec_ni_nap_nx_general_tot_ssl_tls12_popnet_intercepted_cons | Total number of sec_ni-ssl-intercepted tls1.2 and popnet-ssl-intercepted connections | Counter32 | Connections | 4 | 6.0.0
GENERAL | NEXUS | NAP | SEC_NI_NAP | SEC_NI_NAP_NEXUS_GENERAL | number | TOT_SSL_TLS13_POPNET_INTERCEPTED_CONS | sec_ni_nap_nx_general_tot_ssl_tls13_popnet_intercepted_cons | Total number of sec_ni-ssl-intercepted tls1.3 and popnet-ssl-intercepted connections | Counter32 | Connections | 4 | 6.0.0
GENERAL | NEXUS | NAP | SEC_NI_NAP | SEC_NI_NAP_NEXUS_GENERAL | number | ACTIVE_SSL_POPNET_INTERCEPTED_CONS | sec_ni_nap_nx_general_active_ssl_popnet_intercepted_cons | Active number of sec_ni-ssl-intercepted and popnet-ssl-intercepted connections | Gauge32 | Connections | 4 | 6.0.0
GENERAL | NEXUS | NAP | SEC_NI_NAP | SEC_NI_NAP_NEXUS_GENERAL | number | TOT_SSL_POPNET_FAILED_CONS | sec_ni_nap_nx_general_tot_ssl_popnet_failed_cons | Total number of sec_ni-ssl-intercepted and popnet-ssl-failed connections | Counter32 | Connections | 4 | 6.0.0
GENERAL | NEXUS | NAP | SEC_NI_NAP | SEC_NI_NAP_NEXUS_GENERAL | number | ACTIVE_SSL_POPNET_FAILED_CONS | sec_ni_nap_nx_general_active_ssl_popnet_failed_cons | Active number of sec_ni-ssl-intercepted and popnet-ssl-failed connections | Gauge32 | Connections | 4 | 6.0.0
GENERAL | NEXUS | NAP | SEC_NI_NAP | SEC_NI_NAP_NEXUS_GENERAL | number | TOT_SSL_DROPPED_DUE_TO_CERT_FAILURE | sec_ni_nap_nx_general_tot_ssl_dropped_due_to_cert_failure | Total number of SSL connections dropped due to cert failure | Counter32 | Connections | 4 | 6.0.0
GENERAL | NEXUS | NAP | SEC_NI_NAP | SEC_NI_NAP_NEXUS_GENERAL | number | TOT_HTTP_CONS | sec_ni_nap_nx_general_tot_http_cons | Total number of HTTP connections | Counter32 | Connections | 4 | 6.0.0
GENERAL | NEXUS | NAP | SEC_NI_NAP | SEC_NI_NAP_NEXUS_GENERAL | number | ACTIVE_HTTP_CONS | sec_ni_nap_nx_general_active_http_cons | Active number of HTTP connections | Gauge32 | Connections | 4 | 6.0.0
GENERAL | NEXUS | NAP | SEC_NI_NAP | SEC_NI_NAP_NEXUS_GENERAL | number | TOT_HTTP_REQUESTS | sec_ni_nap_nx_general_tot_http_requests | Total number of HTTP requests | Counter32 | Requests | 4 | 6.0.0
GENERAL | NEXUS | NAP | SEC_NI_NAP | SEC_NI_NAP_NEXUS_GENERAL | number | ACTIVE_HTTP_REQUESTS | sec_ni_nap_nx_general_active_http_requests | Active number of HTTP requests | Gauge32 | Requests | 4 | 6.0.0
GENERAL | NEXUS | NAP | SEC_NI_NAP | SEC_NI_NAP_NEXUS_GENERAL | number | TOT_HTTP2_CONS | sec_ni_nap_nx_general_tot_http2_cons | Total number of HTTP2 connections | Counter32 | Connections | 4 | 6.0.0
GENERAL | NEXUS | NAP | SEC_NI_NAP | SEC_NI_NAP_NEXUS_GENERAL | number | ACTIVE_HTTP2_CONS | sec_ni_nap_nx_general_active_http2_cons | Active number of HTTP2 connections | Gauge32 | Connections | 4 | 6.0.0
GENERAL | NEXUS | NAP | SEC_NI_NAP | SEC_NI_NAP_NEXUS_GENERAL | number | TOT_HTTP2_REQUESTS | sec_ni_nap_nx_general_tot_http2_requests | Total number of HTTP2 requests | Counter32 | Requests | 4 | 6.0.0
GENERAL | NEXUS | NAP | SEC_NI_NAP | SEC_NI_NAP_NEXUS_GENERAL | number | ACTIVE_HTTP2_REQUESTS | sec_ni_nap_nx_general_active_http2_requests | Active number of HTTP2 requests | Gauge32 | Requests | 4 | 6.0.0
GENERAL | NEXUS | NAP | SEC_NI_NAP | SEC_NI_NAP_NEXUS_GENERAL | number | TOT_HTTP_DROPPED_REQUESTS | sec_ni_nap_nx_general_tot_http_dropped_requests | Total number of HTTP requests dropped by SEC_NI | Counter32 | Requests | 4 | 6.0.0
GENERAL | NEXUS | NAP | SEC_NI_NAP | SEC_NI_NAP_NEXUS_GENERAL | number | TOT_DYNAMIC_CERT_CACHE_SZ | sec_ni_nap_nx_general_tot_dynamic_cert_cache_sz | Total dynamic cert cache size | Counter64 | Bytes | 8 | 6.0.0
GENERAL | NEXUS | NAP | SEC_NI_NAP | SEC_NI_NAP_NEXUS_GENERAL | number | TOT_TCP_CONS_DROPPED_MX_CONN | sec_ni_nap_nx_general_tot_tcp_cons_dropped_mx_conn | Total number of TCP connections dropped due to max conn limit hit | Counter32 | Connections | 4 | 6.0.0
IP_CLASSIFY | NEXUS | NAP | NAP | NAP_NEXUS_IP_CLASSIFY | number | TOTAL_QUERIES_RECEIVED | nap_nexus_ip_classify_total_queries_received | total number of queries received by IP classification engine | Counter64 | Flows | 8 | 6.0.0
IP_CLASSIFY | NEXUS | NAP | NAP | NAP_NEXUS_IP_CLASSIFY | number | TOTAL_QUERIES_CLASSIFIED | nap_nexus_ip_classify_total_queries_classified | total number of queries classified by IP classification engine | Counter64 | Flows | 8 | 6.0.0
IP_CLASSIFY | NEXUS | NAP | NAP | NAP_NEXUS_IP_CLASSIFY | number | TOTAL_QUERIES_UNCLASSIFIED | nap_nexus_ip_classify_total_queries_unclassified | total number of queries unclassified by IP classification engine | Counter64 | Flows | 8 | 6.0.0
IP_CLASSIFY | NEXUS | NAP | NAP | NAP_NEXUS_IP_CLASSIFY | number | TOTAL_QUERIES_UNSUPPORTED | nap_nexus_ip_classify_total_queries_unsupported | total number of queries unsupported by IP classification engine | Counter64 | Flows | 8 | 6.0.0
DOMAIN_CLASSIFY | NEXUS | NAP | NAP | NAP_NEXUS_DOMAIN_CLASSIFY | number | TOTAL_QUERIES_RECEIVED | nap_nexus_domain_classify_total_queries_received | total number of queries received by domain classification engine | Counter64 | Flows | 8 | 6.0.0
DOMAIN_CLASSIFY | NEXUS | NAP | NAP | NAP_NEXUS_DOMAIN_CLASSIFY | number | TOTAL_QUERIES_CLASSIFIED | nap_nexus_domain_classify_total_queries_classified | total number of queries classified by domain classification engine | Counter64 | Flows | 8 | 6.0.0
DOMAIN_CLASSIFY | NEXUS | NAP | NAP | NAP_NEXUS_DOMAIN_CLASSIFY | number | TOTAL_QUERIES_UNCLASSIFIED | nap_nexus_domain_classify_total_queries_unclassified | total number of queries unclassified by domain classification engine | Counter64 | Flows | 8 | 6.0.0
DOMAIN_CLASSIFY | NEXUS | NAP | NAP | NAP_NEXUS_DOMAIN_CLASSIFY | number | TOTAL_QUERIES_UNSUPPORTED | nap_nexus_domain_classify_total_queries_unsupported | total number of queries unsupported by domain classification engine | Counter64 | Flows | 8 | 6.0.0
URL_CLASSIFY | NEXUS | NAP | NAP | NAP_NEXUS_URL_CLASSIFY | number | TOTAL_QUERIES_RECEIVED | nap_nexus_url_classify_total_queries_received | total number of queries received by URL classification engine | Counter64 | Requests | 8 | 6.0.0
URL_CLASSIFY | NEXUS | NAP | NAP | NAP_NEXUS_URL_CLASSIFY | number | TOTAL_QUERIES_CLASSIFIED | nap_nexus_url_classify_total_queries_classified | total number of queries classified by URL classification engine | Counter64 | Requests | 8 | 6.0.0
URL_CLASSIFY | NEXUS | NAP | NAP | NAP_NEXUS_URL_CLASSIFY | number | TOTAL_QUERIES_UNCLASSIFIED | nap_nexus_url_classify_total_queries_unclassified | total number of queries unclassified by URL classification engine | Counter64 | Requests | 8 | 6.0.0
URL_CLASSIFY | NEXUS | NAP | NAP | NAP_NEXUS_URL_CLASSIFY | number | TOTAL_QUERIES_UNSUPPORTED | nap_nexus_url_classify_total_queries_unsupported | total number of queries unsupported by URL classification engine | Counter64 | Requests | 8 | 6.0.0
FILE_CLASSIFY | NEXUS | NAP | NAP | NAP_NEXUS_FILE_CLASSIFY | number | TOTAL_QUERIES_RECEIVED | nap_nexus_file_classify_total_queries_received | total number of queries received by file classification engine | Counter64 | Requests | 8 | 6.0.0
FILE_CLASSIFY | NEXUS | NAP | NAP | NAP_NEXUS_FILE_CLASSIFY | number | TOTAL_QUERIES_CLASSIFIED | nap_nexus_file_classify_total_queries_classified | total number of queries classified by file classification engine | Counter64 | Requests | 8 | 6.0.0
FILE_CLASSIFY | NEXUS | NAP | NAP | NAP_NEXUS_FILE_CLASSIFY | number | TOTAL_QUERIES_UNCLASSIFIED | nap_nexus_file_classify_total_queries_unclassified | total number of queries unclassified by file classification engine | Counter64 | Requests | 8 | 6.0.0
PERIMETER | NEXUS | NAP | RSE_NAP | RSE_NAP_NEXUS_PERIMETER | number | TOTAL_LOOKUP_COUNT | rse_nap_nexus_perimeter_total_lookup_count | total number of flow for which perimeter policy was looked up | Counter32 | Flows | 4 | 6.0.0
PERIMETER | NEXUS | NAP | RSE_NAP | RSE_NAP_NEXUS_PERIMETER | number | ACTION_FWD_TO_INTERFACE | rse_nap_nexus_perimeter_action_fwd_to_interface | total number of flow for which perimeter policy returned forward to interface | Counter32 | Flows | 4 | 6.0.0
PERIMETER | NEXUS | NAP | RSE_NAP | RSE_NAP_NEXUS_PERIMETER | number | ACTION_ROUTE_PARALLEL_LPM | rse_nap_nexus_perimeter_action_route_parallel_lpm | total number of flow for which perimeter policy returned route parallel LPM | Counter32 | Flows | 4 | 6.0.0
PERIMETER | NEXUS | NAP | RSE_NAP | RSE_NAP_NEXUS_PERIMETER | number | ACTION_ROUTE_PARALLEL_IPSLA | rse_nap_nexus_perimeter_action_route_parallel_ipsla | total number of flow for which perimeter policy returned route parallel IPSLA | Counter32 | Flows | 4 | 6.0.0
PERIMETER | NEXUS | NAP | RSE_NAP | RSE_NAP_NEXUS_PERIMETER | number | ACTION_ROUTE_PARALLEL_COST | rse_nap_nexus_perimeter_action_route_parallel_cost | total number of flow for which perimeter policy returned route parallel cost | Counter32 | Flows | 4 | 6.0.0
PERIMETER | NEXUS | NAP | RSE_NAP | RSE_NAP_NEXUS_PERIMETER | number | ACTION_ROUTE_SEQUENTIAL | rse_nap_nexus_perimeter_action_route_sequential | total number of flow for which perimeter policy returned route sequential | Counter32 | Flows | 4 | 6.0.0
PERIMETER | NEXUS | NAP | RSE_NAP | RSE_NAP_NEXUS_PERIMETER | number | ACTION_BLACKHOLE | rse_nap_nexus_perimeter_action_blackhole | total number of flow for which perimeter policy returned blackhole | Counter32 | Flows | 4 | 6.0.0
PERIMETER | NEXUS | NAP | RSE_NAP | RSE_NAP_NEXUS_PERIMETER | number | ACTION_NML | rse_nap_nexus_perimeter_action_nml | total number of flow for which perimeter policy returned go to NML | Counter32 | Flows | 4 | 6.0.0
PERIMETER | NEXUS | NAP | RSE_NAP | RSE_NAP_NEXUS_PERIMETER | number | ACTION_UNREACHABLE | rse_nap_nexus_perimeter_action_unreachable | total number of flow for which perimeter policy returned send unreachable | Counter32 | Flows | 4 | 6.0.0
PERIMETER | NEXUS | NAP | RSE_NAP | RSE_NAP_NEXUS_PERIMETER | number | ACTION_PROHIBIT | rse_nap_nexus_perimeter_action_prohibit | total number of flow for which perimeter policy returned send prohibit | Counter32 | Flows | 4 | 6.0.0
PERIMETER | NEXUS | NAP | RSE_NAP | RSE_NAP_NEXUS_PERIMETER | number | INBOUND_TOTAL_LOOKUP_COUNT | rse_nap_nexus_perimeter_inbound_total_lookup_count | total number of flow for which perimeter policy was looked up | Counter32 | Flows | 4 | 6.0.0
PERIMETER | NEXUS | NAP | RSE_NAP | RSE_NAP_NEXUS_PERIMETER | number | INBOUND_ACTION_FWD_TO_INTERFACE | rse_nap_nexus_perimeter_inbound_action_fwd_to_interface | total number of flow for which perimeter policy returned forward to interface | Counter32 | Flows | 4 | 6.0.0
PERIMETER | NEXUS | NAP | RSE_NAP | RSE_NAP_NEXUS_PERIMETER | number | INBOUND_ACTION_ROUTE_PARALLEL_LPM | rse_nap_nexus_perimeter_inbound_action_route_parallel_lpm | total number of flow for which perimeter policy returned route parallel LPM | Counter32 | Flows | 4 | 6.0.0
PERIMETER | NEXUS | NAP | RSE_NAP | RSE_NAP_NEXUS_PERIMETER | number | INBOUND_ACTION_ROUTE_PARALLEL_IPSLA | rse_nap_nexus_perimeter_inbound_action_route_parallel_ipsla | total number of flow for which perimeter policy returned route parallel IPSLA | Counter32 | Flows | 4 | 6.0.0
PERIMETER | NEXUS | NAP | RSE_NAP | RSE_NAP_NEXUS_PERIMETER | number | INBOUND_ACTION_ROUTE_PARALLEL_COST | rse_nap_nexus_perimeter_inbound_action_route_parallel_cost | total number of flow for which perimeter policy returned route parallel cost | Counter32 | Flows | 4 | 6.0.0
PERIMETER | NEXUS | NAP | RSE_NAP | RSE_NAP_NEXUS_PERIMETER | number | INBOUND_ACTION_ROUTE_SEQUENTIAL | rse_nap_nexus_perimeter_inbound_action_route_sequential | total number of flow for which perimeter policy returned route sequential | Counter32 | Flows | 4 | 6.0.0
PERIMETER | NEXUS | NAP | RSE_NAP | RSE_NAP_NEXUS_PERIMETER | number | INBOUND_ACTION_BLACKHOLE | rse_nap_nexus_perimeter_inbound_action_blackhole | total number of flow for which perimeter policy returned blackhole | Counter32 | Flows | 4 | 6.0.0
PERIMETER | NEXUS | NAP | RSE_NAP | RSE_NAP_NEXUS_PERIMETER | number | INBOUND_ACTION_NML | rse_nap_nexus_perimeter_inbound_action_nml | total number of flow for which perimeter policy returned go to NML | Counter32 | Flows | 4 | 6.0.0
PERIMETER | NEXUS | NAP | RSE_NAP | RSE_NAP_NEXUS_PERIMETER | number | INBOUND_ACTION_UNREACHABLE | rse_nap_nexus_perimeter_inbound_action_unreachable | total number of flow for which perimeter policy returned send unreachable | Counter32 | Flows | 4 | 6.0.0
PERIMETER | NEXUS | NAP | RSE_NAP | RSE_NAP_NEXUS_PERIMETER | number | INBOUND_ACTION_PROHIBIT | rse_nap_nexus_perimeter_inbound_action_prohibit | total number of flow for which perimeter policy returned send prohibit | Counter32 | Flows | 4 | 6.0.0
NML_HIT | NEXUS | NAP | RSE_NAP | RSE_NAP_NEXUS_NML_HIT | number | TOTAL_COUNT | rse_nap_nexus_nml_hit_total_count | total number of flow for which NML HIT policy was looked up | Counter32 | Flows | 4 | 6.0.0
NML_HIT | NEXUS | NAP | RSE_NAP | RSE_NAP_NEXUS_NML_HIT | number | ACTION_PERMIT | rse_nap_nexus_nml_hit_action_permit | total number of flow for which NML HIT returned permit | Counter32 | Flows | 4 | 6.0.0
NML_HIT | NEXUS | NAP | RSE_NAP | RSE_NAP_NEXUS_NML_HIT | number | ACTION_BLACKHOLE | rse_nap_nexus_nml_hit_action_blackhole | total number of flow for which NML HIT returned blackhole | Counter32 | Flows | 4 | 6.0.0
NML_HIT | NEXUS | NAP | RSE_NAP | RSE_NAP_NEXUS_NML_HIT | number | ACTION_UNREACHABLE | rse_nap_nexus_nml_hit_action_unreachable | total number of flow for which NML HIT returned send unreachable | Counter32 | Flows | 4 | 6.0.0
NML_HIT | NEXUS | NAP | RSE_NAP | RSE_NAP_NEXUS_NML_HIT | number | ACTION_PROHIBIT | rse_nap_nexus_nml_hit_action_prohibit | total number of flow for which NML HIT returned send prohibit | Counter32 | Flows | 4 | 6.0.0
NML_HIT | NEXUS | NAP | RSE_NAP | RSE_NAP_NEXUS_NML_HIT | number | INBOUND_TOTAL_COUNT | rse_nap_nexus_nml_hit_inbound_total_count | total number of flow for which NML HIT policy was looked up | Counter32 | Flows | 4 | 6.0.0
NML_HIT | NEXUS | NAP | RSE_NAP | RSE_NAP_NEXUS_NML_HIT | number | INBOUND_ACTION_PERMIT | rse_nap_nexus_nml_hit_inbound_action_permit | total number of flow for which NML HIT returned permit | Counter32 | Flows | 4 | 6.0.0
NML_HIT | NEXUS | NAP | RSE_NAP | RSE_NAP_NEXUS_NML_HIT | number | INBOUND_ACTION_BLACKHOLE | rse_nap_nexus_nml_hit_inbound_action_blackhole | total number of flow for which NML HIT returned blackhole | Counter32 | Flows | 4 | 6.0.0
NML_HIT | NEXUS | NAP | RSE_NAP | RSE_NAP_NEXUS_NML_HIT | number | INBOUND_ACTION_UNREACHABLE | rse_nap_nexus_nml_hit_inbound_action_unreachable | total number of flow for which NML HIT returned send unreachable | Counter32 | Flows | 4 | 6.0.0
NML_HIT | NEXUS | NAP | RSE_NAP | RSE_NAP_NEXUS_NML_HIT | number | INBOUND_ACTION_PROHIBIT | rse_nap_nexus_nml_hit_inbound_action_prohibit | total number of flow for which NML HIT returned send prohibit | Counter32 | Flows | 4 | 6.0.0
NML_MISS | NEXUS | NAP | RSE_NAP | RSE_NAP_NEXUS_NML_MISS | number | TOTAL_COUNT | rse_nap_nexus_nml_miss_total_count | total number of flow for which NML MISS policy was looked up | Counter32 | Flows | 4 | 6.0.0
NML_MISS | NEXUS | NAP | RSE_NAP | RSE_NAP_NEXUS_NML_MISS | number | ACTION_FWD_TO_INTERFACE | rse_nap_nexus_nml_miss_action_fwd_to_interface | total number of flow for which NML MISS returned forward to interface | Counter32 | Flows | 4 | 6.0.0
NML_MISS | NEXUS | NAP | RSE_NAP | RSE_NAP_NEXUS_NML_MISS | number | ACTION_BLACKHOLE | rse_nap_nexus_nml_miss_action_blackhole | total number of flow for which NML MISS returned blackhole | Counter32 | Flows | 4 | 6.0.0
NML_MISS | NEXUS | NAP | RSE_NAP | RSE_NAP_NEXUS_NML_MISS | number | ACTION_UNREACHABLE | rse_nap_nexus_nml_miss_action_unreachable | total number of flow for which NML MISS returned send ICMP unreachable | Counter32 | Flows | 4 | 6.0.0
NML_MISS | NEXUS | NAP | RSE_NAP | RSE_NAP_NEXUS_NML_MISS | number | ACTION_PROHIBIT | rse_nap_nexus_nml_miss_action_prohibit | total number of flow for which NML MISS returned send ICMP prohibit | Counter32 | Flows | 4 | 6.0.0
NML_MISS | NEXUS | NAP | RSE_NAP | RSE_NAP_NEXUS_NML_MISS | number | INBOUND_TOTAL_COUNT | rse_nap_nexus_nml_miss_inbound_total_count | total number of flow for which NML MISS policy was looked up | Counter32 | Flows | 4 | 6.0.0
NML_MISS | NEXUS | NAP | RSE_NAP | RSE_NAP_NEXUS_NML_MISS | number | INBOUND_ACTION_FWD_TO_INTERFACE | rse_nap_nexus_nml_miss_inbound_action_fwd_to_interface | total number of flow for which NML MISS returned forward to interface | Counter32 | Flows | 4 | 6.0.0
NML_MISS | NEXUS | NAP | RSE_NAP | RSE_NAP_NEXUS_NML_MISS | number | INBOUND_ACTION_BLACKHOLE | rse_nap_nexus_nml_miss_inbound_action_blackhole | total number of flow for which NML MISS returned blackhole | Counter32 | Flows | 4 | 6.0.0
NML_MISS | NEXUS | NAP | RSE_NAP | RSE_NAP_NEXUS_NML_MISS | number | INBOUND_ACTION_UNREACHABLE | rse_nap_nexus_nml_miss_inbound_action_unreachable | total number of flow for which NML MISS returned send ICMP unreachable | Counter32 | Flows | 4 | 6.0.0
NML_MISS | NEXUS | NAP | RSE_NAP | RSE_NAP_NEXUS_NML_MISS | number | INBOUND_ACTION_PROHIBIT | rse_nap_nexus_nml_miss_inbound_action_prohibit | total number of flow for which NML MISS returned send ICMP prohibit | Counter32 | Flows | 4 | 6.0.0
RSE | NEXUS | NAP | NAP | NAP_NEXUS_RSE | number | TOTAL_FLOW | nap_nexus_rse_total_flow | total number of flows in RSE | Counter32 | Flows | 4 | 6.0.0
RSE | NEXUS | NAP | NAP | NAP_NEXUS_RSE | number | TOTAL_FLOW_INCOMING | nap_nexus_rse_total_flow_incoming | total number of incoming flows in RSE | Counter32 | Flows | 4 | 6.0.0
RSE | NEXUS | NAP | NAP | NAP_NEXUS_RSE | number | TOTAL_FLOW_OUTGOING | nap_nexus_rse_total_flow_outgoing | total number of outgoing flows in RSE | Counter32 | Flows | 4 | 6.0.0
RSE | NEXUS | NAP | NAP | NAP_NEXUS_RSE | number | TOTAL_FLOW_HUB | nap_nexus_rse_total_flow_hub | total number of HUB flows in RSE | Counter32 | Flows | 4 | 6.0.0
RSE | NEXUS | NAP | NAP | NAP_NEXUS_RSE | number | TOTAL_FLOW_LOCAL | nap_nexus_rse_total_flow_local | total number of LOCAL flows in RSE | Counter32 | Flows | 4 | 6.0.0
RSE | NEXUS | NAP | NAP | NAP_NEXUS_RSE | number | TOTAL_FLOW_GAUGE | nap_nexus_rse_total_flow_gauge | total number of flows in RSE (gauge) | Gauge32 | Flows | 4 | 6.0.0
RSE | NEXUS | NAP | NAP | NAP_NEXUS_RSE | number | TOTAL_FLOW_INCOMING_GAUGE | nap_nexus_rse_total_flow_incoming_gauge | total number of incoming flows in RSE (gauge) | Gauge32 | Flows | 4 | 6.0.0
RSE | NEXUS | NAP | NAP | NAP_NEXUS_RSE | number | TOTAL_FLOW_OUTGOING_GAUGE | nap_nexus_rse_total_flow_outgoing_gauge | total number of outgoing flows in RSE (gauge) | Gauge32 | Flows | 4 | 6.0.0
RSE | NEXUS | NAP | NAP | NAP_NEXUS_RSE | number | TOTAL_FLOW_HUB_GAUGE | nap_nexus_rse_total_flow_hub_gauge | total number of HUB flows in RSE (gauge) | Gauge32 | Flows | 4 | 6.0.0
RSE | NEXUS | NAP | NAP | NAP_NEXUS_RSE | number | TOTAL_FLOW_LOCAL_GAUGE | nap_nexus_rse_total_flow_local_gauge | total number of LOCAL flows in RSE (gauge) | Gauge32 | Flows | 4 | 6.0.0
CAPTIVE_PORTAL | NEXUS | NAP | SEC_NI_NAP | SEC_NI_NAP_NEXUS_CAPTIVE_PORTAL | number | TOTAL_USER_LOGIN_REQUESTS | sec_ni_nap_nexus_captive_portal_total_user_login_requests | Total number of CAPTIVE portal user login requests | Counter32 | Requests | 4 | 6.0.0
CAPTIVE_PORTAL | NEXUS | NAP | SEC_NI_NAP | SEC_NI_NAP_NEXUS_CAPTIVE_PORTAL | number | TOTAL_GUEST_LOGIN_REQUESTS | sec_ni_nap_nexus_captive_portal_total_guest_login_requests | Total number of CAPTIVE portal guest login requests | Counter32 | Requests | 4 | 6.0.0
CAPTIVE_PORTAL | NEXUS | NAP | SEC_NI_NAP | SEC_NI_NAP_NEXUS_CAPTIVE_PORTAL | number | TOTAL_USER_LOGIN_SUCCESS | sec_ni_nap_nexus_captive_portal_total_user_login_success | Total number of CAPTIVE portal user login success | Counter32 | Requests | 4 | 6.0.0
SASE_SWG_SLA | NEXUS | NAP | RSE_NAP | RSE_NAP_NEXUS_SASE_SWG_SLA | number | SERVICE_STATUS | rse_nap_nexus_sase_swg_sla_service_status | sase swg sla service status | Gauge32 | - | 4 | 6.0.0
SASE_SWG_SLA | NEXUS | NAP | RSE_NAP | RSE_NAP_NEXUS_SASE_SWG_SLA | number | INET_STATCODE | rse_nap_nexus_sase_swg_sla_inet_statcode | curl status code (HTTPS protocol) for INET probe | Gauge32 | - | 4 | 6.0.0
SASE_SWG_SLA | NEXUS | NAP | RSE_NAP | RSE_NAP_NEXUS_SASE_SWG_SLA | number | INET_PROC_TIME | rse_nap_nexus_sase_swg_sla_inet_proc_time | curl processing time for INET probe | Gauge32 | milliseconds | 4 | 6.0.0
SASE_SWG_SLA | NEXUS | NAP | RSE_NAP | RSE_NAP_NEXUS_SASE_SWG_SLA | number | ALLOWED_STATCODE | rse_nap_nexus_sase_swg_sla_allowed_statcode | curl status code (HTTPS protocol) for ALLOWED probe | Gauge32 | - | 4 | 6.0.0
SASE_SWG_SLA | NEXUS | NAP | RSE_NAP | RSE_NAP_NEXUS_SASE_SWG_SLA | number | ALLOWED_PROC_TIME | rse_nap_nexus_sase_swg_sla_allowed_proc_time | curl processing time for ALLOWED probe | Gauge32 | milliseconds | 4 | 6.0.0
SASE_SWG_SLA | NEXUS | NAP | RSE_NAP | RSE_NAP_NEXUS_SASE_SWG_SLA | number | BLOCKED_STATCODE | rse_nap_nexus_sase_swg_sla_blocked_statcode | curl status code (HTTPS protocol) for BLOCKED probe | Gauge32 | - | 4 | 6.0.0
SASE_SWG_SLA | NEXUS | NAP | RSE_NAP | RSE_NAP_NEXUS_SASE_SWG_SLA | number | BLOCKED_PROC_TIME | rse_nap_nexus_sase_swg_sla_blocked_proc_time | curl processing time for BLOCKED probe | Gauge32 | milliseconds | 4 | 6.0.0
SAAC | NEXUS | NAP | SEC_NI_NAP | SEC_NI_NAP_NEXUS_SAAC | number | POLICY_FLOW_LOOKUP_COUNT | sec_ni_nap_nexus_saac_policy_flow_lookup_count | total number of flows for which SAAC policy was looked up | Counter32 | Flows | 4 | 6.0.0
SAAC | NEXUS | NAP | SEC_NI_NAP | SEC_NI_NAP_NEXUS_SAAC | number | POLICY_FLOW_DROP_COUNT | sec_ni_nap_nexus_saac_policy_flow_drop_count | total number of flows dropped after SAAC policy was looked up | Counter32 | Flows | 4 | 6.0.0
SAAC | NEXUS | NAP | SEC_NI_NAP | SEC_NI_NAP_NEXUS_SAAC | number | POLICY_HTTP_LOOKUP_COUNT | sec_ni_nap_nexus_saac_policy_http_lookup_count | total number of requests for which SAAC policy was looked up | Counter32 | Requests | 4 | 6.0.0
SAAC | NEXUS | NAP | SEC_NI_NAP | SEC_NI_NAP_NEXUS_SAAC | number | POLICY_HTTP_PERMIT_COUNT | sec_ni_nap_nexus_saac_policy_http_permit_count | total number of requests for which SAAC policy returned permit action | Counter32 | Requests | 4 | 6.0.0
SAAC | NEXUS | NAP | SEC_NI_NAP | SEC_NI_NAP_NEXUS_SAAC | number | POLICY_HTTP_FORBID_COUNT | sec_ni_nap_nexus_saac_policy_http_forbid_count | total number of requests for which SAAC policy returned forbidden action | Counter32 | Requests | 4 | 6.0.0
SAAC | NEXUS | NAP | SEC_NI_NAP | SEC_NI_NAP_NEXUS_SAAC | number | POLICY_HTTP_BLOCK_COUNT | sec_ni_nap_nexus_saac_policy_http_block_count | total number of requests for which SAAC policy returned block action | Counter32 | Requests | 4 | 6.0.0
SAAC | NEXUS | NAP | SEC_NI_NAP | SEC_NI_NAP_NEXUS_SAAC | number | POLICY_HTTP_LOG_ONLY_COUNT | sec_ni_nap_nexus_saac_policy_http_log_only_count | total number of requests for which SAAC policy returned log only action | Counter32 | Requests | 4 | 6.0.0
SAAC | NEXUS | NAP | SEC_NI_NAP | SEC_NI_NAP_NEXUS_SAAC | number | POLICY_HTTP_HIGH_RISK_PERMIT_COUNT | sec_ni_nap_nexus_saac_policy_http_high_risk_permit_count | total number of requests with app score less than or equal 20 permitted by SAAC policy | Counter32 | Requests | 4 | 6.0.0
SAAC | NEXUS | NAP | SEC_NI_NAP | SEC_NI_NAP_NEXUS_SAAC | number | POLICY_HTTP_HIGH_RISK_FORBID_COUNT | sec_ni_nap_nexus_saac_policy_http_high_risk_forbid_count | total number of requests with app score less than or equal 20 forbidden due to SAAC policy | Counter32 | Requests | 4 | 6.0.0
SAAC | NEXUS | NAP | SEC_NI_NAP | SEC_NI_NAP_NEXUS_SAAC | number | POLICY_HTTP_HIGH_RISK_BLOCK_COUNT | sec_ni_nap_nexus_saac_policy_http_high_risk_block_count | total number of requests with app score less than or equal 20 blocked due to SAAC policy | Counter32 | Requests | 4 | 6.0.0
SAAC | NEXUS | NAP | SEC_NI_NAP | SEC_NI_NAP_NEXUS_SAAC | number | POLICY_HTTP_SUSPICIOUS_PERMIT_COUNT | sec_ni_nap_nexus_saac_policy_http_suspicious_permit_count | total number of requests with app score between 21 and 40 permitted by SAAC policy | Counter32 | Requests | 4 | 6.0.0
SAAC | NEXUS | NAP | SEC_NI_NAP | SEC_NI_NAP_NEXUS_SAAC | number | POLICY_HTTP_SUSPICIOUS_FORBID_COUNT | sec_ni_nap_nexus_saac_policy_http_suspicious_forbid_count | total number of requests with app score between 21 and 40 forbidden due to SAAC policy | Counter32 | Requests | 4 | 6.0.0
SAAC | NEXUS | NAP | SEC_NI_NAP | SEC_NI_NAP_NEXUS_SAAC | number | POLICY_HTTP_SUSPICIOUS_BLOCK_COUNT | sec_ni_nap_nexus_saac_policy_http_suspicious_block_count | total number of requests with app score between 21 and 40 blocked due to SAAC policy | Counter32 | Requests | 4 | 6.0.0
SAAC | NEXUS | NAP | SEC_NI_NAP | SEC_NI_NAP_NEXUS_SAAC | number | POLICY_HTTP_MOD_RISK_PERMIT_COUNT | sec_ni_nap_nexus_saac_policy_http_mod_risk_permit_count | total number of requests with app score between 41 and 60 permitted by SAAC policy | Counter32 | Requests | 4 | 6.0.0
SAAC | NEXUS | NAP | SEC_NI_NAP | SEC_NI_NAP_NEXUS_SAAC | number | POLICY_HTTP_MOD_RISK_FORBID_COUNT | sec_ni_nap_nexus_saac_policy_http_mod_risk_forbid_count | total number of requests with app score between 41 and 60 forbidden due to SAAC policy | Counter32 | Requests | 4 | 6.0.0
SAAC | NEXUS | NAP | SEC_NI_NAP | SEC_NI_NAP_NEXUS_SAAC | number | POLICY_HTTP_MOD_RISK_BLOCK_COUNT | sec_ni_nap_nexus_saac_policy_http_mod_risk_block_count | total number of requests with app score between 41 and 60 blocked due to SAAC policy | Counter32 | Requests | 4 | 6.0.0
SAAC | NEXUS | NAP | SEC_NI_NAP | SEC_NI_NAP_NEXUS_SAAC | number | POLICY_HTTP_LOW_RISK_PERMIT_COUNT | sec_ni_nap_nexus_saac_policy_http_low_risk_permit_count | total number of requests with app score between 61 and 80 permitted by SAAC policy | Counter32 | Requests | 4 | 6.0.0
SAAC | NEXUS | NAP | SEC_NI_NAP | SEC_NI_NAP_NEXUS_SAAC | number | POLICY_HTTP_LOW_RISK_FORBID_COUNT | sec_ni_nap_nexus_saac_policy_http_low_risk_forbid_count | total number of requests with app score between 61 and 80 forbidden due to SAAC policy | Counter32 | Requests | 4 | 6.0.0
SAAC | NEXUS | NAP | SEC_NI_NAP | SEC_NI_NAP_NEXUS_SAAC | number | POLICY_HTTP_LOW_RISK_BLOCK_COUNT | sec_ni_nap_nexus_saac_policy_http_low_risk_block_count | total number of requests with app score between 61 and 80 blocked due to SAAC policy | Counter32 | Requests | 4 | 6.0.0
SAAC | NEXUS | NAP | SEC_NI_NAP | SEC_NI_NAP_NEXUS_SAAC | number | POLICY_HTTP_TRUSTWORTHY_PERMIT_COUNT | sec_ni_nap_nexus_saac_policy_http_trustworthy_permit_count | total number of requests with app score greater than 80 permitted by SAAC policy | Counter32 | Requests | 4 | 6.0.0
SAAC | NEXUS | NAP | SEC_NI_NAP | SEC_NI_NAP_NEXUS_SAAC | number | POLICY_HTTP_TRUSTWORTHY_FORBID_COUNT | sec_ni_nap_nexus_saac_policy_http_trustworthy_forbid_count | total number of requests with app score greater than 80 forbidden due to SAAC policy | Counter32 | Requests | 4 | 6.0.0
SAAC | NEXUS | NAP | SEC_NI_NAP | SEC_NI_NAP_NEXUS_SAAC | number | POLICY_HTTP_TRUSTWORTHY_BLOCK_COUNT | sec_ni_nap_nexus_saac_policy_http_trustworthy_block_count | total number of requests with app score greater than 80 blocked due to SAAC policy | Counter32 | Requests | 4 | 6.0.0
SAAC | NEXUS | NAP | SEC_NI_NAP | SEC_NI_NAP_NEXUS_SAAC | number | POLICY_HTTP_HIGH_RISK_LOG_ONLY_COUNT | sec_ni_nap_nexus_saac_policy_http_high_risk_log_only_count | total number of requests with app score less than or equal 20 logged SAAC policy | Counter32 | Requests | 4 | 6.0.0
SAAC | NEXUS | NAP | SEC_NI_NAP | SEC_NI_NAP_NEXUS_SAAC | number | POLICY_HTTP_SUSPICIOUS_LOG_ONLY_COUNT | sec_ni_nap_nexus_saac_policy_http_suspicious_log_only_count | total number of requests with app score between 21 and 40 logged SAAC policy | Counter32 | Requests | 4 | 6.0.0
SAAC | NEXUS | NAP | SEC_NI_NAP | SEC_NI_NAP_NEXUS_SAAC | number | POLICY_HTTP_MOD_RISK_LOG_ONLY_COUNT | sec_ni_nap_nexus_saac_policy_http_mod_risk_log_only_count | total number of requests with app score between 41 and 60 logged SAAC policy | Counter32 | Requests | 4 | 6.0.0
SAAC | NEXUS | NAP | SEC_NI_NAP | SEC_NI_NAP_NEXUS_SAAC | number | POLICY_HTTP_LOW_RISK_LOG_ONLY_COUNT | sec_ni_nap_nexus_saac_policy_http_low_risk_log_only_count | total number of requests with app score between 61 and 80 logged SAAC policy | Counter32 | Requests | 4 | 6.0.0
SAAC | NEXUS | NAP | SEC_NI_NAP | SEC_NI_NAP_NEXUS_SAAC | number | POLICY_HTTP_TRUSTWORTHY_LOG_ONLY_COUNT | sec_ni_nap_nexus_saac_policy_http_trustworthy_log_only_count | total number of requests with app score greater than 80 logged SAAC policy | Counter32 | Requests | 4 | 6.0.0
SAAC | NEXUS | NAP | SEC_NI_NAP | SEC_NI_NAP_NEXUS_SAAC | number | POLICY_HTTP_UNCLASSIFIED_PERMIT_COUNT | sec_ni_nap_nexus_saac_policy_http_unclassified_permit_count | Total number of requests with unclassified app score 0 in permit SAAC policy | Counter32 | Requests | 4 | 6.0.0
SAAC | NEXUS | NAP | SEC_NI_NAP | SEC_NI_NAP_NEXUS_SAAC | number | POLICY_HTTP_UNCLASSIFIED_LOG_ONLY_COUNT | sec_ni_nap_nexus_saac_policy_http_unclassified_log_only_count | Total number of requests with unclassified app score 0 in log only SAAC policy | Counter32 | Requests | 4 | 6.0.0
SAAC | NEXUS | NAP | SEC_NI_NAP | SEC_NI_NAP_NEXUS_SAAC | number | POLICY_HTTP_UNCLASSIFIED_FORBID_COUNT | sec_ni_nap_nexus_saac_policy_http_unclassified_forbid_count | Total number of requests with unclassified app score 0 in forbidden SAAC policy | Counter32 | Requests | 4 | 6.0.0
SAAC | NEXUS | NAP | SEC_NI_NAP | SEC_NI_NAP_NEXUS_SAAC | number | POLICY_HTTP_UNCLASSIFIED_BLOCK_COUNT | sec_ni_nap_nexus_saac_policy_http_unclassified_block_count | Total number of requests with unclassified app score 0 in block SAAC policy | Counter32 | Requests | 4 | 6.0.0
SAAC | NEXUS | NAP | SEC_NI_NAP | SEC_NI_NAP_NEXUS_SAAC | number | POLICY_HTTP_UNSUPPORTED_PERMIT_COUNT | sec_ni_nap_nexus_saac_policy_http_unsupported_permit_count | Total number of requests with unsupported app score 65534 in permit SAAC policy | Counter32 | Requests | 4 | 6.0.0
SAAC | NEXUS | NAP | SEC_NI_NAP | SEC_NI_NAP_NEXUS_SAAC | number | POLICY_HTTP_UNSUPPORTED_LOG_ONLY_COUNT | sec_ni_nap_nexus_saac_policy_http_unsupported_log_only_count | Total number of requests with unsupported app score 65534 in log only SAAC policy | Counter32 | Requests | 4 | 6.0.0
SAAC | NEXUS | NAP | SEC_NI_NAP | SEC_NI_NAP_NEXUS_SAAC | number | POLICY_HTTP_UNSUPPORTED_FORBID_COUNT | sec_ni_nap_nexus_saac_policy_http_unsupported_forbid_count | Total number of requests with unsupported app score 65534 in forbidden SAAC policy | Counter32 | Requests | 4 | 6.0.0
SAAC | NEXUS | NAP | SEC_NI_NAP | SEC_NI_NAP_NEXUS_SAAC | number | POLICY_HTTP_UNSUPPORTED_BLOCK_COUNT | sec_ni_nap_nexus_saac_policy_http_unsupported_block_count | Total number of requests with unsupported app score 65534 in block SAAC policy | Counter32 | Requests | 4 | 6.0.0
SAAS_APP_CLASSIFY | NEXUS | NAP | NAP | NAP_NEXUS_SAAS_APP_CLASSIFY | number | TOTAL_QUERIES_RECEIVED | nap_nexus_saas_app_classify_total_queries_received | total number of queries received by SAAS APP classification engine | Counter64 | Requests | 8 | 6.0.0
SAAS_APP_CLASSIFY | NEXUS | NAP | NAP | NAP_NEXUS_SAAS_APP_CLASSIFY | number | TOTAL_QUERIES_CLASSIFIED | nap_nexus_saas_app_classify_total_queries_classified | total number of queries classified by SAAS APP classification engine | Counter64 | Requests | 8 | 6.0.0
SAAS_APP_CLASSIFY | NEXUS | NAP | NAP | NAP_NEXUS_SAAS_APP_CLASSIFY | number | TOTAL_QUERIES_UNCLASSIFIED | nap_nexus_saas_app_classify_total_queries_unclassified | total number of queries unclassified by SAAS APP classification engine | Counter64 | Requests | 8 | 6.0.0
SAAS_APP_CLASSIFY | NEXUS | NAP | NAP | NAP_NEXUS_SAAS_APP_CLASSIFY | number | TOTAL_QUERIES_UNSUPPORTED | nap_nexus_saas_app_classify_total_queries_unsupported | total number of queries unsupported by SAAS APP classification engine | Counter64 | Requests | 8 | 6.0.0
HDR_MANIPULATION | NEXUS | NAP | SEC_NI_NAP | SEC_NI_NAP_NEXUS_HDR_MANIPULATION | number | POLICY_HTTP_REQ_LOOKUP_COUNT | sec_ni_nap_nexus_hdr_manipulation_policy_http_req_lookup_count | total number of requests for which HTTP Header Manipulation policy was looked up after receiving request headers | Counter32 | Requests | 4 | 6.0.0
HDR_MANIPULATION | NEXUS | NAP | SEC_NI_NAP | SEC_NI_NAP_NEXUS_HDR_MANIPULATION | number | POLICY_HTTP_RES_LOOKUP_COUNT | sec_ni_nap_nexus_hdr_manipulation_policy_http_res_lookup_count | total number of requests for which HTTP Header Manipulation policy was looked up after receiving response headers | Counter32 | Requests | 4 | 6.0.0
PREDPI | NEXUS | NAP | RSE_NAP | RSE_NAP_NEXUS_PREDPI | number | TOT_DETERMINISTIC_FLOWS | rse_nap_nexus_predpi_tot_deterministic_flows | Total number of connections which are forwarded to ACCM_NI for classification | Counter32 | Connections | 4 | 6.0.0
PREDPI | NEXUS | NAP | RSE_NAP | RSE_NAP_NEXUS_PREDPI | number | TOT_OPPORTUNISTIC_FLOWS | rse_nap_nexus_predpi_tot_opportunistic_flows | Total number of connections forwarded to Qosmos DPI thread inside rse for classification | Counter32 | Connections | 4 | 6.0.0
PREDPI | NEXUS | NAP | RSE_NAP | RSE_NAP_NEXUS_PREDPI | number | TOT_SKIP_CLASSIFY_FLOWS | rse_nap_nexus_predpi_tot_skip_classify_flows | Total number of connections which are not classified | Counter32 | Connections | 4 | 6.0.0
ACCM3 | NEXUS | NAP | RSE_NAP | ACCM_NI_NEXUS_CONNECTONS | number | ACTIVE_OPP_TCP | rse_nap_nx_cons_active_opp_tcp | Active number of TCP connections in opportunistic classification | Gauge32 | Connections | 4 | 6.0.0
ACCM3 | NEXUS | NAP | RSE_NAP | ACCM_NI_NEXUS_CONNECTONS | number | ACTIVE_OPP_NTCP | rse_nap_nx_cons_active_opp_ntcp | Active number of NON-TCP connections in opportunistic classification | Gauge32 | Connections | 4 | 6.0.0
ACCM3 | NEXUS | NAP | RSE_NAP | ACCM_NI_NEXUS_CONNECTONS | number | TOT_OPP_TCP_CLASSIF | rse_nap_nx_cons_tot_opp_tcp_classif | Total number of TCP connections which are final classified in opportunistic classification | Counter32 | Connections | 4 | 6.0.0
ACCM3 | NEXUS | NAP | RSE_NAP | ACCM_NI_NEXUS_CONNECTONS | number | TOT_OPP_NTCP_CLASSIF | rse_nap_nx_cons_tot_opp_ntcp_classif | Total number of NON-TCP connections which are final classified in opportunistic classification | Counter32 | Connections | 4 | 6.0.0
ACCM3 | NEXUS | NAP | RSE_NAP | ACCM_NI_NEXUS_CONNECTONS | number | TOT_OPP_TCP | rse_nap_nx_cons_tot_opp_tcp | Total number of TCP connections in opportunistic classification | Counter32 | Connections | 4 | 6.0.0
ACCM3 | NEXUS | NAP | RSE_NAP | ACCM_NI_NEXUS_CONNECTONS | number | TOT_OPP_NTCP | rse_nap_nx_cons_tot_opp_ntcp | Total number of NON-TCP connections in opportunistic classification | Counter32 | Connections | 4 | 6.0.0
WEBROOT_CSI | NEXUS | NAP | NAP | NAP_NEXUS_WEBROOT_CSI | number | TOTAL_REQUESTS | nap_nexus_webroot_csi_total_requests | Total number of csi reputation requests received | Counter64 | Requests | 8 | 6.0.0
WEBROOT_CSI | NEXUS | NAP | NAP | NAP_NEXUS_WEBROOT_CSI | number | TOTAL_REQUESTS_SUCCESS | nap_nexus_webroot_csi_total_requests_success | Total number of csi reputation requests received and successfully resolved | Counter64 | Requests | 8 | 6.0.0
WEBROOT_CSI | NEXUS | NAP | NAP | NAP_NEXUS_WEBROOT_CSI | number | TOTAL_REQUESTS_FAILED | nap_nexus_webroot_csi_total_requests_failed | Total number of csi reputation requests received and failed to resolve | Counter64 | Requests | 8 | 6.0.0
WEBROOT_CSI | NEXUS | NAP | NAP | NAP_NEXUS_WEBROOT_CSI | number | TOTAL_REQUESTS_NO_DATA | nap_nexus_webroot_csi_total_requests_no_data | Total number of csi reputation requests received and resulted in no data | Counter64 | Requests | 8 | 6.0.0
WEBROOT_CSI | NEXUS | NAP | NAP | NAP_NEXUS_WEBROOT_CSI | number | TOTAL_HIGH_RISK_COUNT | nap_nexus_webroot_csi_total_high_risk_count | Total number of csi reputation requests with app_score in range 1 to 20 indicates high risk | Counter64 | Requests | 8 | 6.0.0
WEBROOT_CSI | NEXUS | NAP | NAP | NAP_NEXUS_WEBROOT_CSI | number | TOTAL_SUSPICIOUS_COUNT | nap_nexus_webroot_csi_total_suspicious_count | Total number of csi reputation requests with app_score in range 21 to 40 indicates suspicious | Counter64 | Requests | 8 | 6.0.0
WEBROOT_CSI | NEXUS | NAP | NAP | NAP_NEXUS_WEBROOT_CSI | number | TOTAL_MODERATE_RISK_COUNT | nap_nexus_webroot_csi_total_moderate_risk_count | Total number of csi reputation requests with app_score in range 41 to 60 indicates moderate risk | Counter64 | Requests | 8 | 6.0.0
WEBROOT_CSI | NEXUS | NAP | NAP | NAP_NEXUS_WEBROOT_CSI | number | TOTAL_LOW_RISK_COUNT | nap_nexus_webroot_csi_total_low_risk_count | Total number of csi reputation requests with app_score in range 61 to 80 indicates low risk | Counter64 | Requests | 8 | 6.0.0
WEBROOT_CSI | NEXUS | NAP | NAP | NAP_NEXUS_WEBROOT_CSI | number | TOTAL_TRUSTWORTHY_COUNT | nap_nexus_webroot_csi_total_trustworthy_count | Total number of csi reputation requests with app_score in range 81 to 100 indicates trustworthy | Counter64 | Requests | 8 | 6.0.0
PREDPI | NEXUS | NAP | RSE_NAP | RSE_NAP_NEXUS_PREDPI | number | TOT_COND_DETERMINISTIC_FLOWS | rse_nap_nexus_predpi_tot_cond_deterministic_flows | Total number of connections forwarded to accm_ni for classification even though opportunistic_classify is configured | Counter32 | Connections | 4 | 6.2.0
ACCM3 | NEXUS | NAP | ACCM_NI | ACCM_NI_NEXUS_CONNECTONS | number | CLOSING_TCP_INTERCEPTED | accm_ni_nx_cons_closing_tcp_intercepted | Active number of intercepted TCP connections in closing state | Gauge32 | Connections | 4 | 6.2.0
GENERAL | NEXUS | NAP | SEC_NI_NAP | SEC_NI_NAP_NEXUS_GENERAL | number | CLOSING_TCP_CONS | sec_ni_nap_nx_general_closing_tcp_cons | Active number of intercepted TCP connections in closing state | Gauge32 | Connections | 4 | 6.2.0

## PRD requirements
Source | Requirement | Supporting Statistic Category | Comments | Additonal Comments
ACE PRD, ASN Customer Web Interface Spec. (v0.10), section 17.2.2 | Ethernet stats | INTERFACE (Machine) | SNMP will also be used to query interface stats from various machines, including core routers
ASN Customer Web Interface Spec., section 15.4.1.3 | Data byte histogram | None | Use SNMP to query size-bucket counters from core routers.
ASN Customer Web Interface Spec., section 17.1.1 "Utilization Report" | Average Rate | TRAFFIC (Connexus) | NOS can calculate average rate: Rn = a * Rn-1 + (1-a) * (Xn - Xn-1)/T, where 0 < a < 1, Rn is average rate after the nth sample, Xn is the nth sample of a counter (i.e. CNX_TCP_*_BYTES), and T is the sample interval (e.g. 1 minute). For aggregate, calculate ∑ Nexus. For Nexus, calculate ∑ Connexus . | Note: Traffic byte counts do not include IPSEC + L2 overhead.
| Peak Rate | TRAFFIC (Connexus) | NOS can calculate instantaneous rate: IRn = (Xn - Xn-1)/T, where Xn is the nth read of a counter (i.e. CNX_TCP_*_BYTES), and T is the sample interval (e.g. 1 minute). The peak rate can be calculated as: PR = MAX(IRn) over a certain interval (hour, day, week, month, etc.)
| Top applications | APPLICATIONS (Connexus) | NOS calculates top apps by recording best utilization (calculated as above) by application | Context is protocol_port. TCP: Protocol=6, Port = 0-65535. UDP: Protocol=17, Port = 0-65535. ICMP: Protocol=1, Port=((code <<8) ¦ type). All other IP protocols, set Port=0.
| Top talkers | CLIENT_HOSTS (Connexus) | NOS calculates top apps by recording best utilization (calculated as above) by client | Context is client ipv4 address
| Top listeners | SERVER_HOSTS (Connexus) | NOS calculates top apps by recording best utilization (calculated as above) by server | Context is server ipv4 address
ASN Customer Web Interface Spec., section 17.1.2 "Acceleration Report" | Reduction % | ARR (Connexus) | MAX( (PRE_COMPR_BYTES - POST_COMPR_BYTES)/PRE_COMPR_BYTES, 0 )
| Reduction % By App | ARR_APP (Connexus) | MAX( (CTXT_PRE_COMPR_BYTES - CTXT_POST_COMPR_BYTES)/CTXT_PRE_COMPR_BYTES, 0 ) for each application | Context is protocol_port. TCP: Protocol=6, Port = 0-65535. UDP: Protocol=17, Port = 0-65535. ICMP: Protocol=1, Port=((code <<8) ¦ type). All other IP protocols, set Port=0.
ASN Customer Web Interface Spec., section 17.1. 3 "Bypass Report" | Total traffic on link | TRAFFIC (Nexus) on NAP | EDGE_RX_BYTES
| To ASN | TRAFFIC (Connexus) on TAN | ∑EDGE_RX_BYTES, over all connexuses for a nexus
| Can Accelerate | TRAFFIC (Nexus) on NAP or TRAFFIC (Connexus) on TAN | EDGE_RX_INTERCEPT_BYTES (Nexus) or ∑EDGE_RX_INTERCEPT_BYTES (Connexus)
| Cannot Accelerate | TRAFFIC (Nexus) on NAP or TRAFFIC (Connexus) on TAN | EDGE_RX_BYPASS_BYTES (Nexus) or ∑EDGE_RX_BYPASS_BYTES (Connexus)
| Not Accelerate Reason | CONNECTIONS (Nexus) on NAP or CONNECTIONS (Connexus) on TAN | E.g. Over limit % = 100 *( OVER_LIMIT_BYPASSED/BYPASSED). Assymetric % = 100 * (ASSYMETRIC_BYPASSED/BYPASSED)
| Bypass % By App | APPLICATIONS (Connexus), ARR_APP (Connexus) | 100 * (CTXT_EDGE_RX_BYTES - CTXT_PRE_COMPR_BYTES)/CTXT_EDGE_RX_BYTES | Context is protocol_port. TCP: Protocol=6, Port = 0-65535. UDP: Protocol=17, Port = 0-65535. ICMP: Protocol=1, Port=((code <<8) ¦ type). All other IP protocols, set Port=0.
ASN Customer Web Interface Spec., section 17.1. 4 "Response Time" | NAP-POP | Network Health (NWH) on NAP (Nexus) or TAN (Connexus) | NEAR_END_TCP_RESPONSE_TIME
| POP-POP | NWH(Connexus) on TAN | CORE_NEXT_HOP_LATENCY or [CORE_END_TO_END_RTT(POP1) - EDGE_END_TO_END_RTT(POP2)]
ASN Customer Web Interface Spec., section 17.1. 5 "TCP Network Health" | SYN, SYN-RST | CONNECTIONS (Connexus) on TAN | E.g. SYN: (ATTEMPTED - ESTABLISHED), SYN-RST: RESET_BEFORE_ESTABLISHED
| TCP state machine | FSM (Nexus) on NAP or TAN | Per-state counters
| TCP out of order | NWH (Connexus) on TAN | EDGE_TCP_OUT_OF_ORDER, CORE_TCP_OUT_OF_ORDER
| TCP fragments | NWH (Connexus) on TAN | EDGE_TCP_FRAGS, CORE_TCP_FRAGS
ASN Customer Web Interface Spec., section 17.1. 6 "Connections Report" | # connections intercepted | CONNECTIONS (Connexus) on TAN | INTERCEPTED
| # connections bypassed | CONNECTIONS (Connexus) on TAN | BYPASSED
| average connection rate | CONNECTIONS (Connexus) on TAN | Use average rate formula (see above) on ESTABLISHED or INTERCEPTED
| peak connection rate | CONNECTIONS (Connexus) on TAN | ESTABLISHED_PEAK_RATE
| half-closed connections | CONNECTIONS (Nexus) on NAP or CONNECTIONS (Connexus) on TAN | HALF_CLOSED_CURR | For intercepted conns only
ASN Customer Web Interface Spec., section 17.1. 7 "Flow Detail Report" | TCP flows | APPLICATIONS (Connexus) on PNS | Can track any IP protocol or TCP,Port or UDP,Port
UDP, other
ASN Customer Web Interface Spec., section 17.1. 8 "TCP Proxy Detail Report" | Nothing specified in PRD | HOSE (Connexus) | e.g. calculate %compression per connexus using (PRE_GZIP_BYTES - POST_GZIP_BYTES) / PRE_GZIP_BYTES
ASN Customer Web Interface Spec., section 17.1. 9 "ARR Detail Report" | Bytes In | ARR (Connexus) | PRE_COMPR_BYTES
| Bytes Out | ARR (Connexus) | POST_COMPR_BYTES
| % Compression | ARR (Connexus) | 100 * (PRE_COMPR_BYTES - POST_COMPR_BYTES) / PRE_COMPR_BYTES
| % utilization of history buffer | ARR (Nexus) | HISTORY_BUFFER_UTIL
ASN Customer Web Interface Spec., section 17.1. 10 "CIFS Detail Report" | Average utilization | CIFS (Connexus) | Calculate using average rate formula (see above) on *_BYTES
| Peak utilization | CIFS (Connexus) | Calculate using peak rate formula (see above) on CLIENT/SERVER_TX/RX_BYTES
| Data locally served | CIFS (Connexus) | BYTES_LOCALLY_SERVED
| % WAN Reduction | CIFS (Connexus) | (CLIENT_TX_BYTES - SERVER_RX_BYTES)/CLIENT_TX_BYTES
| Cache Hit % | CIFS (Connexus) | 100 * (BYTES_LOCALLY_SERVED/CLIENT_TX_BYTES)
| RTT savings | CIFS (Connexus) | CORE_END_TO_END_RTT - NEAR_END_TCP_RESPONSE_TIME
ASN Customer Web Interface Spec., section 17.1. 11 "Hosts Report" | Top clients | CLIENT_HOSTS (Nexus) | CTXT_*, calculate rates based on formulae above. Correlate the two endpoint Nexus counters for Connexus counters. | Context is client ipv4 address
| Top servers | SERVER_HOSTS (Nexus) | CTXT_*, calculate rates based on formulae above. Correlate the two endpoint Nexus counters for Connexus counters. | Context is server ipv4 address
ASN Customer Web Interface Spec., section 17.1. 12 "VPN (IPSEC) Health" | # tunnel restarts | IPSEC (Nexus) | TUNNEL_RESTARTS
| Utilization | IPSEC (Nexus) | *_BYTES, calculate rates based on formulae above
ASN Customer Web Interface Spec., section 17.1. 13 "Routing Health" | Frequency of routing updates | N/A | NOC should use SNMP to directly query the routers in the core network.
| Routing pkts | N/A | There is no visibility into the customer premise router.

## Wireframe Formulas
Links API | graphName, linkID, segment, direction, From Time, To Time
Possible Param Values
Graph Type | : ALL, Throughput, Flow, Latency, ARR Savings,VPN, Tunnel Restarts,SLA Latency, SLA Packet Loss, SLA Throughput, SLA Flows, CIFS Flows, SLA Service Uptime,CIFS Data (MB),CIFS Data Reduction %,CIFS Local bytes served %, Total, ARR, Not Accelerated, Not Accelerated Traffic Details
Segement | : EDGE-LAN, EDGE-LAN Without ANAP, EDGE-WAN, CORE-CONDUIT, END-2-END
Direction | : NONE, OUT, IN, BOTH
NOTE: | IN/OUT Direction is w.r.t Nexus or Customer Router which ever is applicable for that segment
In case of LAN, UI only has to provide EDGE-LAN. BE takes care of resolving the right type for that segment
Blank formulae need to be completed
Blue ones are those that I added
Issues and doubts are depicted in red
Additional Info | [6 empty] | Note: Eventhough the names below are the same as the metric names, they are actually sample deltas for all counter metrics. Separate time deltas will also be available for rate calculations.
Valid Combinations:
Wire frame Sheet | Graph Type | Timeseries/Aggreate | Link | Segment | Direction | Response Values | Timeseries | Formula | Comments
All Links | ALL | Aggregate | Link ID | END2END | NONE | Bytes LAN WAN | cnx_lan_bytes: (I26 + I28) OR (I27 + I29), cnx_wan_bytes: I30 + I31 | SUM_CNXS(SUM_TIME([cnx_lan_bytes OR cnx_wan_bytes])) | SUM_CNXS: Sum over the connexuses; SUM_TIME: Sum over the timeseries rows for specified time period | Which nexus is IN and which is out
[6 empty] | Throughput Average |  | J18/time_period
[6 empty] | Latency | tan_ni_cnx_nwh_edge_end_to_end_rtt, tan_ni_cnx_nwh_core_end_to_end_rtt | AVG_CNXS(tan_ni_cnx_nwh_edge_end_to_end_rtt + tan_ni_cnx_nwh_core_end_to_end_rtt ) | AVG_CNXS: Average over the connexuses | changed 6/17/2010
[6 empty] | Data Reduction % | I18 | 100 * [SUM_CNXS(SUM_TIME(cnx_lan_bytes - cnx_wan_bytes)) / SUM_CNXS(SUM_TIME(cnx_lan_bytes) ) ] | Note: report 0 if numerator is negative or denominator is 0 | changed 6/16/2010
[6 empty] | TCP Retransmissions % | wan_retx: tan_ni_cnx_nwh_edge_tcp_retx_pkts; wan_tx: tan_ni_cnx_traffic_edge_tx_intercept_pkts; | 100 * [SUM_CNXS(SUM_TIME(wan_retx)) / SUM_CNXS(SUM_TIME(wan_tx))] | Note: report 0 if numerator is negative or denominator is 0 | changed 7/29/2010
[6 empty] | Flows Total | tan_ni_cnx_connections_established | SUM_CNXS(SUM_TIME(I23))
[6 empty] | Flows Avg |  | J23 / time_period
Utilization | Throughput | Timeseries | Link ID | Edge-LAN | OUT | Throughput | tan_ni_cnx_traffic_edge_rx_bytes - pan_ni_cnx_arr_pre_decompr_bytes + pan_ni_cnx_arr_post_decompr_bytes | I26/time_delta |  | changed 6/30/2010
| Throughput | Timeseries | Link ID | Edge-LAN Without ANAP | OUT | Throughput | tan_ni_cnx_traffic_edge_rx_bytes | I27/time_delta |  | changed 6/16/2010
| Throughput | Timeseries | Link ID | Edge-LAN | IN | Throughput | tan_ni_cnx_traffic_edge_tx_bytes - pan_ni_cnx_arr_post_compr_bytes + pan_ni_cnx_arr_pre_compr_bytes | I28/time_delta |  | changed 6/30/2010
| Throughput | Timeseries | Link ID | Edge-LAN Without ANAP | IN | Throughput | tan_ni_cnx_traffic_edge_tx_bytes | I29/time_delta |  | changed 6/16/2010
| Throughput | Timeseries | Link ID | Edge-WAN | OUT | Throughput | tan_ni_cnx_traffic_edge_rx_bytes | I30/time_delta |  | changed 6/16/2010
| Throughput | Timeseries | Link ID | Edge-WAN | IN | Throughput | tan_ni_cnx_traffic_edge_tx_bytes | I31/time_delta |  | changed 6/16/2010
| Throughput | Timeseries | Link ID | Connexus End-to-End | - | Throughput | I28 | J28 | Note: Use LAN IN utilization of other Nexus | added 6/16/2010
| Throughput | Timeseries | Link ID | CORE-CONDUIT | OUT | Throughput | tan_ni_cnx_traffic_core_tx_bytes + tan_ni_cnx_traffic_hose_tx_bytes - pan_ni_cnx_hose_post_gzip_bytes + pan_ni_cnx_hose_pre_gzip_bytes | I33/time_delta | Note: Out of selected POP | changed 6/30/2010
| Throughput | Timeseries | Link ID | CORE-CONDUIT | IN | Throughput | tan_ni_cnx_traffic_core_rx_bytes + tan_ni_cnx_traffic_hose_rx_bytes - pan_ni_cnx_hose_pre_gunzip_bytes + pan_ni_cnx_hose_post_gunzip_bytes | I34/time_delta | Note: IN to selected POP | changed 6/30/2010
Flow | Flow | Timeseries | Link ID | End to End | None | Total Connections | tan_ni_cnx_connections_established | tan_ni_cnx_connections_established / time_delta | Reported as connections per second
[6 empty] | Total Bypassed Connections | tan_ni_cnx_connections_bypassed | tan_ni_cnx_connections_bypassed / time_delta | Reported as connections per second
[6 empty] | Total Intercepted Connections | tan_ni_cnx_connections_intercepted | tan_ni_cnx_connections_intercepted / time_delta | Reported as connections per second
Latency | Latency | Timeseries | Link ID | Edge-WAN | None | Latency | tan_ni_cnx_nwh_edge_end_to_end_rtt | tan_ni_cnx_nwh_edge_end_to_end_rtt | POP to Branch/HQ latency. Note: RTT metrics have value 0 if they are unknown. NOS should use last known value (if available).
| Latency | Timeseries | Link ID | CORE-CONDUIT | None | Latency | tan_ni_cnx_nwh_core_end_to_end_rtt(POP1) - tan_ni_cnx_nwh_edge_end_to_end_rtt(POP2) | tan_ni_cnx_nwh_core_end_to_end_rtt(POP1) - tan_ni_cnx_nwh_edge_end_to_end_rtt(POP2) | POP to POP latency: Note: RTT metrics have value 0 if they are unknown. NOS should use last known value (if available).
ARR Compression savings | ARR Savings | Timeseries | Link ID | Edge-WAN | OUT | Utilization (Pre ARR) | pan_ni_cnx_arr_post_decompr_bytes + pan_ni_cnx_arr_rx_passthru_bytes | I41/time_delta | Utilization should be called Throughput | changed 6/16/2010
Conduit is not selectable |  |  |  |  | OUT | Utilization (Post ARR) | pan_ni_cnx_arr_pre_decompr_bytes+ pan_ni_cnx_arr_rx_passthru_bytes | I42/time_delta |  | changed 6/16/2010
[5 empty] | OUT | Data Reduction % (%Compression) |  | 100 *(I41 - I42) /I41 | Note: report 0 if numerator is negative or denominator is 0 | changed 6/16/2010
| ARR Savings | Timeseries | Link ID | Edge-WAN | IN | Utilization (Post ARR) | pan_ni_cnx_arr_post_compr_bytes + pan_ni_cnx_arr_tx_passthru_bytes | I44/time_delta |  | changed 6/16/2010
[5 empty] | IN | Utilization (Pre ARR) | pan_ni_cnx_arr_pre_compr_bytes + pan_ni_cnx_arr_tx_passthru_bytes | I45/time_delta |  | changed 6/16/2010
[5 empty] | IN | Data Reduction % (%Compression) |  | 100*(I45 - I44) / I45 | Note: report 0 if numerator is negative or denominator is 0 | changed 6/16/2010
Acceleration | Total | Aggregate | Link ID | Edge-WAN | BOTH | Data Reduction % |  | 100 * ((J48 - J49) / J48) | Note: report 0 if numerator is negative or denominator is 0 | changed 6/16/2010
[6 empty] | LAN Data | cnx_lan_bytes: (I26 + I28) OR (I27 + I29) | SUM_TIME(cnx_lan_bytes) | Consider ANAP, no ANAP to pick right term | changed 6/16/2010
[6 empty] | WAN Data | cnx_wan_bytes: I30 + I31 | SUM_TIME(cnx_wan_bytes) |  | changed 6/16/2010
[6 empty] | Traffic % LAN |  | 100 | Always 100 % | changed 6/16/2010
[6 empty] | Traffic % WAN |  | 100 | Always 100% | changed 6/16/2010
| ARR | Aggregate | Link ID | Edge-WAN | BOTH | Data Reduction % |  | 100 * ((J53 - J54) / J53) | Note: report 0 if numerator is negative or denominator is 0 | changed 6/16/2010
[6 empty] | LAN Data |  | J48 - J58 |  | changed 8/2/2010
[6 empty] | WAN Data |  | J49 - J59 |  | changed 8/2/2010
[6 empty] | Traffic % LAN |  | 100 * (J53 /J48) | Note: report 0 if numerator is negative or denominator is 0 | changed 6/16/2010
[6 empty] | Traffic % WAN |  | 100 * (J54 /J49) | Note: report 0 if numerator is negative or denominator is 0 | changed 6/16/2010
| Not Accelerated | Aggregate | Link ID | Edge-WAN | BOTH | Data Reduction % |  | 0 | Always 0% | changed 6/16/2010
[6 empty] | LAN Data | tan_ni_cnx_traffic_edge_tx_bypass_bytes, tan_ni_cnx_traffic_edge_rx_bypass_bytes | SUM_TIME(tan_ni_cnx_traffic_edge_tx_bypass_bytes + tan_ni_cnx_traffic_edge_rx_bypass_bytes) |  | changed 8/2/2010
[6 empty] | WAN Data | I58 | J58 |  | changed 8/2/2010
[6 empty] | Traffic % LAN |  | 100 *(J58/J48) | Note: report 0 if numerator is negative or denominator is 0 | changed 6/16/2010
[6 empty] | Traffic % WAN |  | 100 *(J59/J49) | Note: report 0 if numerator is negative or denominator is 0 | changed 6/16/2010
| Not Accelerated Traffic Details | Aggregate | Link ID | Edge-WAN | BOTH | Total Bypassed Connections | tan_ni_cnx_connections_bypassed | SUM_TIME(I62) |  | changed 6/16/2010
[6 empty] | Configured Bypassed Connections | tan_ni_cnx_connections_acl_bypassed | SUM_TIME(I63) |  | changed 6/16/2010
[6 empty] | Assymetric Bypassed Connections | tan_ni_cnx_connections_assymetric_bypassed | SUM_TIME(I64) |  | changed 6/16/2010
[6 empty] | Exceeded connection limit Bypassed Connections | tan_ni_cnx_connections_over_limit_bypassed | SUM_TIME(I65) |  | changed 6/16/2010
[6 empty] | Exceeded bandwidth limit Bypassed Connections | Not Available
[6 empty] | Not sent to POP | Have to query ACE connections and compare to POP
TCP Health | TCP Health | Timeseries | Link ID | End-2-End | None | SYN | tan_ni_cnx_connections_attempted | I69 / time_delta
[6 empty] | SYN with no traffic | tan_ni_cnx_connections_timeout | I70 / time_delta
[6 empty] | SYN-RST | tan_ni_cnx_connections_reset_before_established | I71 / time_delta
NWP Health | Packet Loss | Timeseries | Link ID | Edge-WAN | None | Packet Loss % | N/A | N/A | Remove this
[6 empty] | TCP Retransmissions % | tan_ni_cnx_nwh_edge_tcp_retx_pkts, tan_ni_cnx_traffic_edge_tx_intercept_pkts | (tan_ni_cnx_nwh_edge_tcp_retx_pkts / tan_ni_cnx_traffic_edge_tx_intercept_pkts) * 100 | Note: report 0 if denominator is 0 | changed 7/29/2010
| Packet Loss | Timeseries | Link ID | CORE-CONDUIT | None | Packet Loss % | N/A | N/A | Remove this
[6 empty] | TCP Retransmissions % | tan_ni_cnx_nwh_core_tcp_retx_pkts, tan_ni_cnx_traffic_core_tx_intercept_pkts, tan_ni_cnx_traffic_hose_tx_pkts | (tan_ni_cnx_nwh_core_tcp_retx_pkts / tan_ni_cnx_traffic_hose_tx_pkts) * 100 | Note: report 0 if denominator is 0 | changed 8/23/2010
| Packet Loss | Aggregate | Link ID | Edge-WAN | ? | RTT | tan_ni_cnx_nwh_edge_end_to_end_rtt | tan_ni_cnx_nwh_edge_end_to_end_rtt | Use last recorded value. Per Nexus view of the connexus
[6 empty] | Loss | I73 | (SUM_TIME(tan_ni_cnx_nwh_edge_tcp_retx_pkts) / SUM_TIME(tan_ni_cnx_traffic_edge_tx_pkts)) * 100 | Use last recorded value. Per Nexus view of the connexus | changed 6/16/2010
[6 empty] | To POP Hops |  |  | These are provisioned (depends on ACE present)
From POP Hops
[6 empty] | Utilization |  | 100*((SUM_TIME(I30 + I31))/(time_period*provisioned_link_bw*2)) | Use last recorded value. Provisioned_link_bw comes from provisioning database. Factor of 2 is for both directions. Time_period is time period of summation in numerator. | changed 6/19/2010
| Packet Loss | Aggregate | Link ID | CORE-CONDUIT | ? | RTT | tan_ni_cnx_nwh_core_end_to_end_rtt(POP1), tan_ni_cnx_nwh_edge_end_to_end_rtt(POP2) | tan_ni_cnx_nwh_core_end_to_end_rtt(POP1) - tan_ni_cnx_nwh_edge_end_to_end_rtt(POP2) | Use last recorded value. Per Nexus view of the connexus
[6 empty] | Loss | I75 | (SUM_TIME(tan_ni_cnx_nwh_core_tcp_retx_pkts) / SUM_TIME(tan_ni_cnx_traffic_core_tx_pkts + tan_ni_cnx_traffic_hose_tx_pkts)) * 100 | Use last recorded value. Per Nexus view of the connexus | changed 6/17/2010
[6 empty] | To POP Hops | Typically 1
[6 empty] | From POP Hops | Typically 1
CIFS | CIFS Data (MB) | Timeseries | Link ID | Edge-WAN | IN | Bytes Locally Served | pan_ni_cnx_cifs_bytes_locally_served | I86 |  | changed 6/16/2010
[5 empty] | IN | LAN Data | J150 or J151 | I87 | SUM over CIFS contexts (port 445, 139) | changed 6/16/2010
[5 empty] | IN | WAN Data | J153 | I88 | SUM over CIFS contexts (port 445, 139) | changed 6/16/2010
| CIFS Data (MB) | Timeseries | Link ID | Edge-WAN | OUT | Bytes Locally Served | N/A | N/A | Remove this | changed 6/16/2010
[5 empty] | OUT | LAN Data | J148 or J149 | I90 |  | changed 6/16/2010
[5 empty] | OUT | WAN Data | J152 | I91 |  | changed 6/16/2010
| CIFS Data Reduction % | Timeseries | Link ID | Edge-WAN | IN | Reduction % |  | 100 * ((I87 - I88) / I87) | Note: report 0 if numerator is negative or denominator is 0 | changed 6/16/2010
| CIFS Data Reduction % | Timeseries | Link ID | Edge-WAN | OUT | Reduction % |  | 100 * ((I90 - I91) / I90) | Note: report 0 if numerator is negative or denominator is 0 | changed 6/16/2010
| CIFS Local bytes served % | Timeseries | Link ID | Edge-WAN | IN | Bytes Locally Served % |  | 100 * (I86 / I87) | Note: report 0 if numerator is negative or denominator is 0 | changed 6/16/2010
| CIFS Local bytes served % | Timeseries | Link ID | Edge-WAN | OUT | Bytes Locally Served % | N/A | N/A | Remove this
| CIFS Flows | Timeseries | Link ID | Edge-WAN | IN | Intercepted |  | K202 | SUM over CIFS contexts (port 445, 139) | changed 6/19/2010
[6 empty] | Bypassed |  | K201 | SUM over CIFS contexts (port 445, 139) | changed 6/19/2010
| CIFS Flows | Timeseries | Link ID | Edge-WAN | OUT | Intercepted |  | K202 | SUM over CIFS contexts (port 445, 139) | changed 6/19/2010
[6 empty] | Bypassed |  | K201 | SUM over CIFS contexts (port 445, 139) | changed 6/19/2010
| CIFS Data (MB) | Timeseries | Link ID | Edge-WAN | IN | Client From POP Bytes | pan_ni_cnx_cifs_client_tx_bytes | I100 | These folrmulae are what we had in the previous version of this sheet, but found no place to put them
| CIFS Data Reduction % | Timeseries | Link ID | Edge-WAN | IN | Server From POP Bytes | pan_ni_cnx_cifs_server_tx_bytes | I101
| CIFS Local bytes served % | Timeseries | Link ID | Edge-WAN | OUT | Server To POP Bytes | pan_ni_cnx_cifs_server_rx_bytes | I102
| CIFS Flows | Timeseries | Link ID | Edge-WAN | OUT | Client To POP Bytes | pan_ni_cnx_cifs_client_rx_bytes | I103
SLA | SLA Service Uptime | Timeseries | Link ID | Edge-WAN | IN | Service Uptime |  |  | Not from statistics
| SLA Service Uptime | Timeseries | Link ID | Edge-WAN | OUT | Service Uptime |  |  | Not from statistics
| SLA Service Uptime | Timeseries | Link ID | CORE-CONDUIT | IN | Service Uptime |  |  | Not from statistics
| SLA Service Uptime | Timeseries | Link ID | CORE-CONDUIT | OUT | Service Uptime |  |  | Not from statistics
| SLA Throughput | Timeseries | Link ID | Edge-WAN | OUT | Throughput | I30 | J30 |  | changed 6/16/2010
| SLA Throughput | Timeseries | Link ID | Edge-WAN | IN | Throughput | I31 | J31 |  | changed 6/16/2010
| SLA Throughput | Timeseries | Link ID | CORE-CONDUIT | OUT | Throughput | I33 | J33 |  | changed 6/16/2010
| SLA Throughput | Timeseries | Link ID | CORE-CONDUIT | IN | Throughput | I34 | J34 |  | changed 6/16/2010
| SLA Flows | Timeseries | Link ID | Edge-WAN | IN | Flows | tan_ni_cnx_connections_established | I113/time_delta | Direction doesn't matter, edge and core are same | changed 6/16/2010
| SLA Flows | Timeseries | Link ID | Edge-WAN | OUT | Flows | tan_ni_cnx_connections_established | I114/time_delta | Direction doesn't matter, edge and core are same | changed 6/16/2010
| SLA Flows | Timeseries | Link ID | CORE-CONDUIT | IN | Flows | tan_ni_cnx_connections_established | I115/time_delta | Direction doesn't matter, edge and core are same | changed 6/16/2010
| SLA Flows | Timeseries | Link ID | CORE-CONDUIT | OUT | Flows | tan_ni_cnx_connections_established | I116/time_delta | Direction doesn't matter, edge and core are same | changed 6/16/2010
| SLA Latency | Timeseries | Link ID | Edge-WAN | IN | Latency | tan_ni_cnx_nwh_edge_end_to_end_rtt | tan_ni_cnx_nwh_edge_end_to_end_rtt | Direction doesn't matter | changed 6/16/2010
| SLA Latency | Timeseries | Link ID | Edge-WAN | OUT | Latency | I117 | J117 | Direction doesn't matter | changed 6/16/2010
| SLA Latency | Timeseries | Link ID | CORE-CONDUIT | IN | Latency | tan_ni_cnx_nwh_core_end_to_end_rtt | tan_ni_cnx_nwh_core_end_to_end_rtt | Direction doesn't matter | changed 6/16/2010
| SLA Latency | Timeseries | Link ID | CORE-CONDUIT | OUT | Latency | I119 | J119 | Direction doesn't matter | changed 6/16/2010
| SLA Packet Loss | Timeseries | Link ID | Edge-WAN | OUT | Packet Loss | N/A | N/A | Remove
| SLA Packet Loss | Timeseries | Link ID | Edge-WAN | IN | Packet Loss |  | J73 |  | changed 6/16/2010
| SLA Packet Loss | Timeseries | Link ID | CORE-CONDUIT | IN | Packet Loss | N/A | N/A | Remove
| SLA Packet Loss | Timeseries | Link ID | CORE-CONDUIT | OUT | Packet Loss |  | (tan_ni_cnx_nwh_core_tcp_retx_pkts / (tan_ni_cnx_traffic_core_tx_pkts + tan_ni_cnx_traffic_hose_tx_pkts) * 100 | Note: report 0 if denominator is 0 | changed 6/16/2010
VPN | VPN | Timeseries | Link ID | Edge-WAN | OUT | IPSec VPN Utilization | net_nx_ipsec_cust_rx_bytes | I125/time_delta |  | changed 6/16/2010
| VPN | Timeseries | Link ID | Edge-WAN | IN | IPSec VPN Utilization | net_nx_ipsec_cust_tx_bytes | I126/time_delta |  | changed 6/16/2010
| Tunnel Restarts | Timeseries | Link ID | Edge-WAN | OUT | Tunnel Restarts | net_nx_ipsec_tunnel_restarts | I127/time_delta | Direction doesn't matter | changed 6/16/2010
| Tunnel Restarts | Timeseries | Link ID | Edge-WAN | IN | Tunnel Restarts | net_nx_ipsec_tunnel_restarts | I127/time_delta | Direction doesn't matter | changed 6/16/2010
Applications API | graphName, linkIDs, appIDs, segment, direction, From Time, To Time
Possible Values
GraphName | : All, Throughput, Flow, ARR Savings, CIFS Servers, Accelerated Apps
AppIDs | : csv of appIDs or ALL
Segement | : EDGE-LAN, EDGE-LAN Without APAN, EDGE-WAN, CORE-CONDUIT, END-2-END
Direction | : NONE, RIGHT, LEFT, BOTH
Valid Combinations:
Wire frame Sheet | Graph Name | Timeseries/Aggregate | Link | App ID | Segment | Direction | Response | Timeseries | Formula | Comment
All Applications | ALL | Aggregate | Link ID | App IDs (ALL) | END2END | NONE | Bytes LAN WAN | LAN: (J148 + J150) OR (J149 + J151), WAN: (J152 + J153) | SUM_CTXTS(SUM_TIME(LAN OR WAN)) |  | changed 7/2/2010
[7 empty] | Utilization Average |  | K140/time_period | time_period is the time period of the summation in the numerator | changed 7/2/2010
[7 empty] | Latency | n/a | n/a | not available by app | changed 7/2/2010
[7 empty] | Data Reduction % |  | 100 * (SUM_CTXTS(SUM_TIME(LAN - WAN)) / SUM_CTXTS(SUM_TIME(LAN))) | Note: report 0 if numerator is negative or denominator is 0 | changed 7/2/2010
[7 empty] | TCP Retransmissions | n/a | n/a | not available by app | changed 7/2/2010
[7 empty] | Flows Total | tan_ni_cnx_applications_ctxt_conn | SUM_TIME(J145) |  | changed 7/2/2010
[7 empty] | Flows Avg |  | K145 / time_period | time_period is the time period of the summation in the numerator | changed 7/2/2010
Utilization | Throughput | Timeseries | Link ID | App IDs | Edge-LAN | OUT | Throughput | (tan_ni_cnx_applications_ctxt_edge_rx_bytes - pan_ni_cnx_arr_app_ctxt_pre_decompr_bytes) + pan_ni_cnx_arr_app_ctxt_post_decompr_bytes | J148/time_delta |  | changed 6/16/2010
| Throughput | Timeseries | Link ID | App IDs | Edge-LAN Without ANAP | OUT | Throughput | tan_ni_cnx_applications_ctxt_edge_rx_bytes | J149/time_delta |  | changed 6/16/2010
| Throughput | Timeseries | Link ID | App IDs | Edge-LAN | IN | Throughput | (tan_ni_cnx_applications_ctxt_edge_tx_bytes - pan_ni_cnx_arr_app_ctxt_post_compr_bytes) + pan_ni_cnx_arr_app_ctxt_pre_compr_bytes | J150/time_delta |  | changed 6/16/2010
| Throughput | Timeseries | Link ID | App IDs | Edge-LAN Without ANAP | IN | Throughput | tan_ni_cnx_applications_ctxt_edge_tx_bytes | J151/time_delta |  | changed 6/16/2010
| Throughput | Timeseries | Link ID | App IDs | Edge-WAN | OUT | Throughput | tan_ni_cnx_applications_ctxt_edge_rx_bytes | J152/time_delta |  | changed 6/16/2010
| Throughput | Timeseries | Link ID | App IDs | Edge-WAN | IN | Throughput | tan_ni_cnx_applications_ctxt_edge_tx_bytes | J153/time_delta |  | changed 6/16/2010
Flow | Flow | Timeseries | Link ID | App IDs | End to End | None | Total Connections | tan_ni_cnx_applications_ctxt_conn | J154/time_delta |  | changed 6/19/2010
[7 empty] | Total Bypassed Connections | tan_ni_cnx_applications_ctxt_conn - tan_ni_cnx_applications_ctxt_conn_intercepted | J155/time_delta |  | changed 6/19/2010
[7 empty] | Total Intercepted Connections | tan_ni_cnx_applications_ctxt_conn_intercepted | J156/time_delta |  | changed 6/19/2010
ARR Compression savings | ARR Savings | Timeseries | Link ID | App IDs | Edge-WAN | OUT | Utilization (Pre ARR) | pan_ni_cnx_arr_app_ctxt_post_decompr_bytes + pan_ni_cnx_arr_app_ctxt_rx_passthru_bytes | J157/time_delta | Utilization should be called Throughput | changed 6/30/2010
Conduit is not selectable | [6 empty] | Utilization (Post ARR) | pan_ni_cnx_arr_app_ctxt_pre_decompr_bytes + pan_ni_cnx_arr_app_ctxt_rx_passthru_bytes | J158/time_delta |  | changed 6/30/2010
[7 empty] | Data Reduction % (%Compression) |  | 100 * (J157 - J158)/J157 | Note: report 0 if numerator is negative or denominator is 0 | changed 6/16/2010
| ARR Savings | Timeseries | Link ID | App IDs | Edge-WAN | IN | Utilization (Post ARR) | pan_ni_cnx_arr_app_ctxt_post_compr_bytes + pan_ni_cnx_arr_app_ctxt_tx_passthru_bytes | J160/time_delta |  | changed 6/30/2010
[7 empty] | Utilization (Pre ARR) | pan_ni_cnx_arr_app_ctxt_pre_compr_bytes + + pan_ni_cnx_arr_app_ctxt_tx_passthru_bytes | J161/time_delta |  | changed 6/30/2010
[7 empty] | Data Reduction % (%Compression) |  | 100 * (J161 - J160)/J161 | Note: report 0 if numerator is negative or denominator is 0 | changed 6/16/2010
CIFS | CIFS Servers | Aggregate | Link ID | App IDs | Edge-WAN | OUT | IP | ???? | ???? | Name will be returned in the JSON as row name | changed 6/16/2010
[7 empty] | LAN Bytes | J148 or J149 | SUM_TIME(J164) | Use app ctxt with protocol_port = {6, 445} | changed 6/16/2010
[7 empty] | WAN Bytes | J152 | SUM_TIME(J165) | Use app ctxt with protocol_port = {6, 445} | changed 6/16/2010
[7 empty] | Data Reduction % |  | 100 * (K164 - K165)/K164 | Note: report 0 if numerator is negative or denominator is 0 | changed 6/16/2010
| CIFS Servers | Aggregate | Link ID | App IDs | Edge-WAN | IN | IP | ???? | ???? | Name will be returned in the JSON as row name | changed 6/16/2010
[7 empty] | LAN Bytes | J150 or J151 | SUM_TIME(J168) | Use app ctxt with protocol_port = {6, 445} | changed 6/16/2010
[7 empty] | WAN Bytes | J153 | SUM_TIME(J169) | Use app ctxt with protocol_port = {6, 445} | changed 6/16/2010
[7 empty] | Data Reduction % |  | 100 * (K168 - K169)/K168 |  | changed 6/16/2010
Acceleration | Accelerated Apps | Aggregate | Link ID | App IDs (all) - BE calls Config for IDs | Edge-WAN | BOTH | Data Reduction % |  | 100 * (K172 - K173)/K172 | Note: report 0 if numerator is negative or denominator is 0 | changed 6/16/2010
[7 empty] | LAN Data | (J148 + J150) OR (J149 + J151) | SUM_CTXTS(SUM_TIME(J172)) | SUM_CTXTS is the sum over all configured app contexts | changed 6/16/2010
[7 empty] | WAN Data | J152 + J153 | SUM_CTXTS(SUM_TIME(J173)) |  | changed 6/16/2010
[7 empty] | Traffic % LAN |  | 100 * (K172/J48) |  | changed 6/16/2010
[7 empty] | Traffic % WAN |  | 100 * (K173/J49) |  | changed 6/16/2010
Wire frame Sheet | Graph Name | Timeseries/Aggregate | Link | App ID | Segment | Direction | Response | Timeseries | Formula | Comment
Utilization | Throughput | Timeseries | Link ID | App IDs | Connexus End-to_end | - | Throughput | (tan_ni_cnx_applications_ctxt_edge_tx_bytes - pan_ni_cnx_arr_app_ctxt_post_compr_bytes) + pan_ni_cnx_arr_app_ctxt_pre_compr_bytes | J150/time_delta | Note: Use LAN IN utilization of other Nexus | added 6/17/2010
TopN Applications |  | Aggregate | Link ID | App IDs | END2END |  | By Bytes | J177(POP1) + J177(POP2) | SUM_TIME(J179) |  | added 6/17/2010
TopN Applications |  | Aggregate | Link ID | App IDs | END2END |  | By Utilization | J177(POP1) + J177(POP2) | SUM_TIME(J179)/time_period |  | added 6/17/2010
TopN Applications |  | Aggregate | Link ID | App IDs | END2END |  | By Latency | N/A | N/A | Remove! | added 6/17/2010
TopN Applications |  | Aggregate | Link ID | App IDs | END2END |  | By Data Reduction | N/A | N/A | Remove! | added 6/17/2010
TopN Applications |  | Aggregate | Link ID | App IDs | END2END |  | By Connections | J154 | SUM_TIME(J184) |  | added 6/17/2010
Wire frame Sheet | Graph Type | Timeseries/Aggreate | Link | Segment | Direction | Response Values | Timeseries | Formula | Comments
Flow | Flow | Timeseries | Link ID | End to End | None | Current Connections |  | tan_ni_cnx_connections_established_curr | Current number of active connections |  | added 6/19/2010
Flow | Flow | Timeseries | Link ID | End to End | None | Current Bypassed Connections |  | tan_ni_cnx_connections_bypassed_over_limit_curr + tan_ni_cnx_connections_bypassed_policy_curr + tan_ni_cnx_connections_bypassed_other_curr | Current number of bypassed connections |  | added 6/19/2010
Flow | Flow | Timeseries | Link ID | End to End | None | Current Intercepted Connections |  | tan_ni_cnx_connections_intercepted_curr | Current number of intercepted connections |  | added 6/19/2010
added 6/19/2010
SLA | SLA Flows | Timeseries | Link ID | Edge-WAN | IN | Current Intercepted Connections | tan_ni_cnx_connections_intercepted_curr | tan_ni_cnx_connections_intercepted_curr | Direction doesn't matter, edge and core are same |  | added 6/19/2010
SLA | SLA Flows | Timeseries | Link ID | Edge-WAN | OUT | Current Intercepted Connections | tan_ni_cnx_connections_intercepted_curr | tan_ni_cnx_connections_intercepted_curr | Direction doesn't matter, edge and core are same |  | added 6/19/2010
SLA | SLA Flows | Timeseries | Link ID | CORE-CONDUIT | IN | Current Intercepted Connections | tan_ni_cnx_connections_intercepted_curr | tan_ni_cnx_connections_intercepted_curr | Direction doesn't matter, edge and core are same |  | added 6/19/2010
Wire frame Sheet | Graph Name | Timeseries/Aggregate | Link | App ID | Segment | Direction | Response | Timeseries | Formula | Comment
Flow | Flow | Timeseries | Link ID | App IDs | End to End | None | Current Connections |  | tan_ni_cnx_applications_ctxt_conn_established_curr |  | added 6/19/2010
[7 empty] | Current Bypassed Connections |  | tan_ni_cnx_applications_ctxt_conn_bypassed_over_limit_curr + tan_ni_cnx_applications_ctxt_conn_bypassed_policy_curr + tan_ni_cnx_applications_ctxt_conn_bypassed_other_curr |  | added 6/19/2010
[7 empty] | Current Intercepted Connections |  | tan_ni_cnx_applications_ctxt_conn_intercepted_curr |  | added 6/19/2010

## Sizing
Inputs
TAN Count Per POP | 1
PAN Count Per POP | 4
Nexus Count Per NAP | 1
Nexus Count Per TAN | 100
Nexus Count Per PAN | 25
Connexus Count Per Nexus | 2
Interface Count Per NAP | 2
Interface Count Per TAN | 3
Interface Count Per PAN | 1
Maximum Number of ACL Counters | 32
Maximum Number of Applications | 32
Maximum Number of Hosts | 32
Maximum Number of TCP FSM States | 16
Maximum Number of COS Values | 8
Statistic Category | Stat Bytes | Stat Count
Interface | #REF! | #REF!
IPSEC (Nexus) | #REF! | #REF!
Traffic (Nexus) | #REF! | #REF!
Traffic (Connexus) | #REF! | #REF!
Connections (Nexus) | #REF! | #REF!
Connections (Connexus) | #REF! | #REF!
Applications (Nexus) | #REF! | #REF!
Applications (Connexus) | #REF! | #REF!
Hosts (Nexus) | #REF! | #REF!
FSM (Nexus) | #REF! | #REF!
ACL (Nexus) | #REF! | #REF!
QOS (Connexus) | #REF! | #REF!
Network Health (Nexus) | #REF! | #REF!
Network Health (Connexus) | #REF! | #REF!
Hose (Connexus) | #REF! | #REF!
ARR (Nexus) on ACE | #REF! | #REF!
ARR (Nexus) on PSS | #REF! | #REF!
ARR (Connexus) | #REF! | #REF!
CIFS (Connexus) | #REF! | #REF!
| Stat Bytes | Stat Count
TAN Nexus Instance:
Nexus Total | #REF! | #REF!
Per-Connexus Total | #REF! | #REF!
PAN Nexus Instance:
Nexus Total | #REF! | #REF!
Per-Connexus Total | #REF! | #REF!
NAP:
Interface Total | #REF! | #REF!
Nexus Total | #REF! | #REF!
NAP Total | #REF! | #REF!
TAN:
Interface Total | #REF! | #REF!
Nexus Total | #REF! | #REF!
Connexus Total | #REF! | #REF!
TAN Total | #REF! | #REF!
PAN:
Interface Total | #REF! | #REF!
Nexus Total | #REF! | #REF!
Connexus Total | #REF! | #REF!
PAN Total | #REF! | #REF!
POP Total | #REF! | #REF!

## Algorithms
Gauge Type | Number of Bins | Bin Interval | Bin Average | Reported Value (1 per minute)
Peak rate | 60 | 1 second | (INTERVAL_END_COUNTER_VAL - INTERVAL_BEGIN_COUNTER_VAL)/ BIN_INTERVAL) | Maximum Bin Average value over last 60 bins
Time | 1 | 60 seconds | SUM(INTERVAL_MEASUREMENTS)/NUM_INTERVAL_MEASUREMENTS, or 0 if NUM_INTERVAL_MEASUREMENTS is 0 | Bin Average

## Default Application Contexts
Application | Protocol | Port | Comment
DAYTIME | 6 | 13
FTP | 6 | 21
SSH | 6 | 22
TELNET | 6 | 23
SMTP | 6 | 25
TACACS | 6 | 49
DNS | 6 | 53
TFTP | 17 | 69
HTTP | 6 | 80
KERBEROS | 6 | 88
SFTP | 6 | 115
NTP | 6 | 123
NETBIOS-NS | 6 | 137
NETBIOS-DGM | 6 | 138
NETBIOS-SSN | 6 | 139
IMAP | 6 | 143
SNMP | 6 | 161
BGP | 6 | 179
LDAP | 6 | 389
HTTPS | 6 | 443
SMB | 6 | 445
ISCSI | 6 | 860
RSYNC | 6 | 873
ICMP-ECHO | 1 | 0x0008 | Type 8
ICMP-ECHO REPLY | 1 | 0x0000 | Type 0
ICMP-DEST NET UNREACHABLE | 1 | 0x0003 | Type 3, code 0
ICMP-DEST HOST UNREACHABLE | 1 | 0x0103 | Type 3, code 1
ICMP-DEST PROT UNREACHABLE | 1 | 0x0203 | Type 3, code 2
ICMP-DEST PORT UNREACHABLE | 1 | 0x0303 | Type 3, code 3
ICMP-DEST UNREACHABLE, FRAG NEEDED | 1 | 0x0403 | Type 3, code 4
ICMP-TTL TIME EXCEEDED | 1 | 0x000b | Type 11, code 0

## Revision History
Revision | Date | Authors | Description | Reviewed | Approved
0.1 | 2010-01-21 | Nik Kriplani | Initial Draft | 2010-01-22
0.2 | 2010-01-24 | Nik Kriplani | Updated Statistic List after first review. Added Sizing, Diagram and Revision History sheets.
0.3 | 2010-02-02 | Nik Kriplani | Changed packet and connection counters to 32 bit. Made the Hosts category per nexus (not connexus) for PNS. Modified _X counters to CTXT_ making use of stat api context concept. Added columns for Group Name, Group Context, Complete Stat Name.
0.4 | 2010-02-09 | Nik Kriplani | Renamed ACE to NAP, PNS to TAN, PSS to PAN.
0.5 | 2010-02-16 | Nik Kriplani | Added Wireframe Formulas sheet
0.51 | 2010-02-16 | Nik Kriplani | Fixed AR(t) formula on Wireframe Formulas sheet
0.6 | 2010-03-11 | Nik Kriplani | Added Default Application Contexts sheet
0.7 | 2010-04-05 | Nik Kriplani | Added Algorithms sheet. Added FTP, MAPI, and NAP platform stats.
0.8 | 2010-04-29 | Nik Kriplani | Renamed MAPI to EPM. Added Nexus and Connexus SPARE counters. Added more bypass counters to TAN_NI_CONNEXUS_CONNECTIONS group.
0.81 | 2010-05-04 | Nik Kriplani | Added multi_connexus_bypassed counter to TAN_NI_NEXUS_CONNECTIONS group.
0.82 | 2010-05-27 | Nik Kriplani | Added no_flow_tracker and flutter_detected counters to TAN_NI_NEXUS_CONNECTIONS and TAN_NI_CONNEXUS_CONNECTIONS group.
0.9 | 2010-06-03 | Nik Kriplani | Added bcast pkt counts to NET_MACHINE_INTERFACE group. Added NAP_MACHINE_ARR_SSD and PAN_MACHINE_ARR_SSD groups.
0.91 | 2010-06-18 | Nik Kriplani | Added gauges for reporting current bypassed connections in TAN_NI_NEXUS/CONNEXUS_CONNECTIONS. Added counter for intercepted connections and gauges for current established, intercepted, and bypassed connections in TAN_NI_NEXUS/CONNEXUS_APPLICATIONS.
0.92 | 2010-06-19 | Nik Kriplani | Minor name correction to gauge names added to TAN_NI_NEXUS/CONNEXUS_APPLICATIONS in rev 0.91
0.93 | 2010-06-25 | Nik Kriplani | Made pan_ni_nx_ftp_active_connections and pan_ni_nx_epm_active_connections gauge32 instead of counter32
1.2.0 | 2010-09-24 | Nik Kriplani | Added TAN_NI_CONNEXUS_FERRET group.
1.2.1 | 2010-10-13 | Nik Kriplani | Added various stats for ASN 1.2.x.